## A1_ICRP68
Table A.1. Effective dose coefficient for ingested and inhaled (AMAD = 1 and 5 μm)
particulates by workers.

		Effective Dose Coefficient (Sv Bq-1)
		Inhalation					Ingestion
Nuclide	T1/2	Type	f1	e (1 μm)	e (5 μm)		f1	e
Hydrogen
H-3	12.35 y	See Table B.1 for inhalation coefficients					1.0 OBTa	4,2E-11
					1.0 HTOb	1,8E-11
aOBT denotes organically bound tritium
bHTO denotes tritiated water
Beryllium
Be-7	53.3 d	M	0,005	4,8E-11	4,3E-11		0,005	2,8E-11
		S	0,005	5,2E-11	4,6E-11
Be-10	1.6E6 y	M	0,005	9,1E-09	6,7E-09		0,005	1,1E-09
		S	0,005	3,2E-08	1,9E-08
Carbon
C-11	20.38 m	See Table B.1 for inhalation coefficients					1,0	2,4E-11
C-14	5730 y	See Table B.1 for inhalation coefficients					1,0	5,8E-10
Fluorine
F-18	109.77 m	F	1,0	3,0E-11	5,4E-11		1,0	4,9E-11
		M	1,0	5,7E-11	8,9E-11
		S	1,0	6,0E-11	9,3E-11
Sodium
Na-22	2.602 y	F	1,0	1,3E-09	2,0E-09		1,0	3,2E-09
Na-24	15.00 h	F	1,0	2,9E-10	5,3E-10		1,0	4,3E-10
Magnesium
Mg-28	20.91 h	F	0,5	6,4E-10	1,1E-09		0,5	2,2E-09
		M	0,5	1,2E-09	1,7E-09
Aluminum
Al-26	7.16E5 y	F	0,01	1,1E-08	1,4E-08		0,01	3,5E-09
		M	0,01	1,8E-08	1,2E-08
Silicon
Si-31	157.3 m	F	0,01	2,9E-11	5,1E-11		0,01	1,6E-10
		M	0,01	7,5E-11	1,1E-10
		S	0,01	8,0E-11	1,1E-10
Si-32	450 y	F	0,01	3,2E-09	3,7E-09		0,01	5,6E-10
		M	0,01	1,5E-08	9,6E-09
		S	0,01	1,1E-07	5,5E-08
Phosphorus
P-32	14.29 d	F	0,8	8,0E-10	1,1E-09		0,8	2,4E-09
		M	0,8	3,2E-09	2,9E-09
P-33	25.4 d	F	0,8	9,6E-11	1,4E-10		0,8	2,4E-10
		M	0,8	1,4E-09	1,3E-09
Sulphur
S-35	87.44 d	F	0,8	5,3E-11	8,0E-11		0.8a	1,4E-10
		M	0,8	1,3E-09	1,1E-09		0.1a	1,9E-10
		See Table B.1 for inhalation of organic sulphur					1.0a	7,7E-10
aInorganic sulphur
bOrganic sulphur
Chlorine
Cl-36	3.01E5 y	F	1,0	3,4E-10	4,9E-10		1,0	9,3E-10
		M	1,0	6,9E-09	5,1E-09
Cl-38	37.21 m	F	1,0	2,7E-11	4,6E-11		1,0	1,2E-10
		M	1,0	4,7E-11	7,3E-11
Cl-39	55.6 m	F	1,0	2,7E-11	4,8E-11		1,0	8,5E-11
		M	1,0	4,8E-11	7,6E-11
Potassium
K-40	1.28E9 y	F	1,0	2,1E-09	3,0E-09		1,0	6,2E-09
K-42	12.36 h	F	1,0	1,3E-10	2,0E-10		1,0	4,3E-10
K-43	22.6 h	F	1,0	1,5E-10	2,6E-10		1,0	2,5E-10
K-44	22.13 m	F	1,0	2,1E-11	3,7E-11		1,0	8,4E-11
K-45	20 m	F	1,0	1,6E-11	2,8E-11		1,0	5,4E-11
Calcium
Ca-41	1.4E5 y	M	0,3	1,7E-10	1,9E-10		0,3	2,9E-10
Ca-45	163 d	M	0,3	2,7E-09	2,3E-09		0,3	7,6E-10
Ca-47	4.53 d	M	0,3	1,8E-09	2,1E-09		0,3	1,6E-09
Scandium
Sc-43	3.891 h	S	0,0001	1,2E-10	1,8E-10		0,0001	1,9E-10
Sc-44	3.927 h	S	0,0001	1,9E-10	3,0E-10		0,0001	3,5E-10
Sc-44m	58.6 h	S	0,0001	1,5E-09	2,0E-09		0,0001	2,4E-09
Sc-46	83.83 d	S	0,0001	6,4E-09	4,8E-09		0,0001	1,5E-09
Sc-47	3.351 d	S	0,0001	7,0E-10	7,3E-10		0,0001	5,4E-10
Sc-48	43.7 h	S	0,0001	1,1E-09	1,6E-09		0,0001	1,7E-09
Sc-49	57.4 m	S	0,0001	4,1E-11	6,1E-11		0,0001	8,2E-11
Titanium
Ti-44	47.3 y	F	0,01	6,1E-08	7,2E-08		0,01	5,8E-09
		M	0,01	4,0E-08	2,7E-08
		S	0,01	1,2E-07	6,2E-08
Ti-45	3.08 h	F	0,01	4,6E-11	8,3E-11		0,01	1,5E-10
		M	0,01	9,1E-11	1,4E-10
		S	0,01	9,6E-11	1,5E-10
Vanadium
V-47	32.6 m	F	0,01	1,9E-11	3,2E-11		0,01	6,3E-11
		M	0,01	3,1E-11	5,0E-11
V-48	16.238 d	F	0,01	1,1E-09	1,7E-09		0,01	2,0E-09
		M	0,01	2,3E-09	2,7E-09
V-49	330 d	F	0,01	2,1E-11	2,6E-11		0,01	1,8E-11
		M	0,01	3,2E-11	2,3E-11
Chromium
Cr-48	22.96 h	F	0,1	1,0E-10	1,7E-10		0,1	2,0E-10
		M	0,1	2,0E-10	2,3E-10		0,01	2,0E-10
		S	0,1	2,2E-10	2,5E-10
Cr-49	42.09 m	F	0,1	2,0E-11	3,5E-11		0,1	6,1E-11
		M	0,1	3,5E-11	5,6E-11		0,01	6,1E-11
		S	0,1	3,7E-11	5,9E-11
Cr-51	27.704 d	F	0,1	2,1E-11	3,0E-11		0,1	3,8E-11
		M	0,1	3,1E-11	3,4E-11		0,01	3,7E-11
		S	0,1	3,6E-11	3,6E-11
Manganese
Mn-51	46.2 m	F	0,1	2,4E-11	4,2E-11		0,1	9,3E-11
		M	0,1	4,3E-11	6,8E-11
Mn-52	5.591 d	F	0,1	9,9E-10	1,6E-09		0,1	1,8E-09
		M	0,1	1,4E-09	1,8E-09
Mn-52m	21.1 m	F	0,1	2,0E-11	3,5E-11		0,1	6,9E-11
		M	0,1	3,0E-11	5,0E-11
Mn-53	3.7E6 y	F	0,1	2,9E-11	3,6E-11		0,1	3,0E-11
		M	0,1	5,2E-11	3,6E-11
Mn-54	312.5 d	F	0,1	8,7E-10	1,1E-09		0,1	7,1E-10
		M	0,1	1,5E-09	1,2E-09
Mn-56	2.5785 h	F	0,1	6,9E-11	1,2E-10		0,1	2,5E-10
		M	0,1	1,3E-10	2,0E-10
Iron
Fe-52	8.275 h	F	0,1	4,1E-10	6,9E-10		0,1	1,4E-09
		M	0,1	6,3E-10	9,5E-10
Fe-55	2.7 y	F	0,1	7,7E-10	9,2E-10		0,1	3,3E-10
		M	0,1	3,7E-10	3,3E-10
Fe-59	44.529 d	F	0,1	2,2E-09	3,0E-09		0,1	1,8E-09
		M	0,1	3,5E-09	3,2E-09
Fe-60	1E5 y	F	0,1	2,8E-07	3,3E-07		0,1	1,1E-07
		M	0,1	1,3E-07	1,2E-07
Cobalt
Co-55	17.54 h	M	0,1	5,1E-10	7,8E-10		0,1	1,0E-09
		S	0,05	5,5E-10	8,3E-10		0,05	1,1E-09
Co-56	78.76 d	M	0,1	4,6E-09	4,0E-09		0,1	2,5E-09
		S	0,05	6,3E-09	4,9E-09		0,05	2,3E-09
Co-57	270.9 d	M	0,1	5,2E-10	3,9E-10		0,1	2,1E-10
		S	0,05	9,4E-10	6,0E-10		0,05	1,9E-10
Co-58	70.80 d	M	0,1	1,5E-09	1,4E-09		0,1	7,4E-10
		S	0,05	2,0E-09	1,7E-09		0,05	7,0E-10
Co-58m	9.15 h	M	0,1	1,3E-11	1,5E-11		0,1	2,4E-11
		S	0,05	1,6E-11	1,7E-11		0,05	2,4E-11
Co-60	5.271 y	M	0,1	9,6E-09	7,1E-09		0,1	3,4E-09
		S	0,05	2,9E-08	1,7E-08		0,05	2,5E-09
Co-60m	10.47 m	M	0,1	1,1E-12	1,2E-12		0,1	1,7E-12
		S	0,05	1,3E-12	1,2E-12		0,05	1,7E-12
Co-61	1.65 h	M	0,1	4,8E-11	7,1E-11		0,1	7,4E-11
		S	0,05	5,1E-11	7,5E-11		0,05	7,4E-11
Co-62m	13.91 m	M	0,1	2,1E-11	3,6E-11		0,1	4,7E-11
		S	0,05	2,2E-11	3,7E-11		0,05	4,7E-11
Nickel
Ni-56	6.10 d	F	0,05	5,1E-10	7,9E-10		0,05	8,6E-10
		M	0,05	8,6E-10	9,6E-10
Ni-57	36.08 h	F	0,05	2,8E-10	5,0E-10		0,05	8,7E-10
		M	0,05	5,1E-10	7,6E-10
Ni-59	7.5E4 y	F	0,05	1,8E-10	2,2E-10		0,05	6,3E-11
		M	0,05	1,3E-10	9,4E-11
Ni-63	96 y	F	0,05	4,4E-10	5,2E-10		0,05	1,5E-10
		M	0,05	4,4E-10	3,1E-10
Ni-65	2.520 h	F	0,05	4,4E-11	7,5E-11		0,05	1,8E-10
		M	0,05	8,7E-11	1,3E-10
Ni-66	54.6 h	F	0,05	4,5E-10	7,6E-10		0,05	3,0E-09
		M	0,05	1,6E-09	1,9E-09
Copper
Cu-60	23.2 m	F	0,5	2,4E-11	4,4E-11		0,5	7,0E-11
		M	0,5	3,5E-11	6,0E-11
		S	0,5	3,6E-11	6,2E-11
Cu-61	3.408 h	F	0,5	4,0E-11	7,3E-11		0,5	1,2E-10
		M	0,5	7,6E-11	1,2E-10
		S	0,5	8,0E-11	1,2E-10
Cu-64	12.701 h	F	0,5	3,8E-11	6,8E-11		0,5	1,2E-10
		M	0,5	1,1E-10	1,5E-10
		S	0,5	1,2E-10	1,5E-10
Cu-67	61.86 h	F	0,5	1,1E-10	1,8E-10		0,5	3,4E-10
		M	0,5	5,2E-10	5,3E-10
		S	0,5	5,8E-10	5,8E-10
Zinc
Zn-62	9.26 h	S	0,5	4,7E-10	6,6E-10		0,5	9,4E-10
Zn-63	38.1 m	S	0,5	3,8E-11	6,1E-11		0,5	7,9E-11
Zn-65	243.9 d	S	0,5	2,9E-09	2,8E-09		0,5	3,9E-09
Zn-69	57 m	S	0,5	2,8E-11	4,3E-11		0,5	3,1E-11
Zn-69m	13.76 h	S	0,5	2,6E-10	3,3E-10		0,5	3,3E-10
Zn-71m	3.92 h	S	0,5	1,6E-10	2,4E-10		0,5	2,4E-10
Zn-72	46.5 h	S	0,5	1,2E-09	1,5E-09		0,5	1,4E-09
Gallium
Ga-65	15.2 m	F	0,001	1,2E-11	2,0E-11		0,001	3,7E-11
		M	0,001	1,8E-11	2,9E-11
Ga-66	9.40 h	F	0,001	2,7E-10	4,7E-10		0,001	1,2E-09
		M	0,001	4,6E-10	7,1E-10
Ga-67	78.26 h	F	0,001	6,8E-11	1,1E-10		0,001	1,9E-10
		M	0,001	2,3E-10	2,8E-10
Ga-68	68.0 m	F	0,001	2,8E-11	4,9E-11		0,001	1,0E-10
		M	0,001	5,1E-11	8,1E-11
Ga-70	21.15 m	F	0,001	9,3E-12	1,6E-11		0,001	3,1E-11
		M	0,001	1,6E-11	2,6E-11
Ga-72	14.1 h	F	0,001	3,1E-10	5,6E-10		0,001	1,1E-09
		M	0,001	5,5E-10	8,4E-10
Ga-73	4.91 h	F	0,001	5,8E-11	1,0E-10		0,001	2,6E-10
		M	0,001	1,5E-10	2,0E-10
Germanium
Ge-66	2.27 h	F	1,0	5,7E-11	9,9E-11		1,0	1,0E-10
		M	1,0	9,2E-11	1,3E-10
Ge-67	18.7 m	F	1,0	1,6E-11	2,8E-11		1,0	6,5E-11
		M	1,0	2,6E-11	4,2E-11
Ge-68	288 d	F	1,0	5,4E-10	8,3E-10		1,0	1,3E-09
		M	1,0	1,3E-08	7,9E-09
Ge-69	39.05 h	F	1,0	1,4E-10	2,5E-10		1,0	2,4E-10
		M	1,0	2,9E-10	3,7E-10
Ge-71	11.8 d	F	1,0	5,0E-12	7,8E-12		1,0	1,2E-11
		M	1,0	1,0E-11	1,1E-11
Ge-75	82.78 m	F	1,0	1,6E-11	2,7E-11		1,0	4,6E-11
		M	1,0	3,7E-11	5,4E-11
Ge-77	11.30 h	F	1,0	1,5E-10	2,5E-10		1,0	3,3E-10
		M	1,0	3,6E-10	4,5E-10
Ge-78	87 m	F	1,0	4,8E-11	8,1E-11		1,0	1,2E-10
		M	1,0	9,7E-11	1,4E-10
Arsenic
As-69	15.2 m	M	0,5	2,2E-11	3,5E-11		0,5	5,7E-11
As-70	52.6 m	M	0,5	7,2E-11	1,2E-10		0,5	1,3E-10
As-71	64.8 h	M	0,5	4,0E-10	5,0E-10		0,5	4,6E-10
As-72	26.0 h	M	0,5	9,2E-10	1,3E-09		0,5	1,8E-09
As-73	80.30 d	M	0,5	9,3E-10	6,5E-10		0,5	2,6E-10
As-74	17.76 d	M	0,5	2,1E-09	1,8E-09		0,5	1,3E-09
As-76	26.32 h	M	0,5	7,4E-10	9,2E-10		0,5	1,6E-09
As-77	38.8 h	M	0,5	3,8E-10	4,2E-10		0,5	4,0E-10
As-78	90.7 m	M	0,5	9,2E-11	1,4E-10		0,5	2,1E-10
Selenium
Se-70	41.0 m	F	0,8	4,5E-11	8,2E-11		0,8	1,2E-10
		M	0,8	7,3E-11	1,2E-10		0,05	1,4E-10
Se-73	7.15 h	F	0,8	8,6E-11	1,5E-10		0,8	2,1E-10
		M	0,8	1,6E-10	2,4E-10		0,05	3,9E-10
Se-73m	39 m	F	0,8	9,9E-12	1,7E-11		0,8	2,8E-11
		M	0,8	1,8E-11	2,7E-11		0,05	4,1E-11
Se-75	119.8 d	F	0,8	1,0E-09	1,4E-09		0,8	2,6E-09
		M	0,8	1,4E-09	1,7E-09		0,05	4,1E-10
Se-79	65000 y	F	0,8	1,2E-09	1,6E-09		0,8	2,9E-09
		M	0,8	2,9E-09	3,1E-09		0,05	3,9E-10
Se-81	18.5 m	F	0,8	8,6E-12	1,4E-11		0,8	2,7E-11
		M	0,8	1,5E-11	2,4E-11		0,05	2,7E-11
Se-81m	57.25 m	F	0,8	1,7E-11	3,0E-11		0,8	5,3E-11
		M	0,8	4,7E-11	6,8E-11		0,05	5,9E-11
Se-83	22.5 m	F	0,8	1,9E-11	3,4E-11		0,8	4,7E-11
		M	0,8	3,3E-11	5,3E-11		0,05	5,1E-11
Bromine
Br-74	25.3 m	F	1,0	2,8E-11	5,0E-11		1,0	8,4E-11
		M	1,0	4,1E-11	6,8E-11
Br-74m	41.5 m	F	1,0	4,2E-11	7,5E-11		1,0	1,4E-10
		M	1,0	6,5E-11	1,1E-10
Br-75	98 m	F	1,0	3,1E-11	5,6E-11		1,0	7,9E-11
		M	1,0	5,5E-11	8,5E-11
Br-76	16.2 h	F	1,0	2,6E-10	4,5E-10		1,0	4,6E-10
		M	1,0	4,2E-10	5,8E-10
Br-77	56 h	F	1,0	6,7E-11	1,2E-10		1,0	9,6E-11
		M	1,0	8,7E-11	1,3E-10
Br-80	17.4 m	F	1,0	6,3E-12	1,1E-11		1,0	3,1E-11
		M	1,0	1,0E-11	1,7E-11
Br-80m	4.42 h	F	1,0	3,5E-11	5,8E-11		1,0	1,1E-10
		M	1,0	7,6E-11	1,0E-10
Br-82	35.30 h	F	1,0	3,7E-10	6,4E-10		1,0	5,4E-10
		M	1,0	6,4E-10	8,8E-10
Br-83	2.39 h	F	1,0	1,7E-11	2,9E-11		1,0	4,3E-11
		M	1,0	4,8E-11	6,7E-11
Br-84	31.80 m	F	1,0	2,3E-11	4,0E-11		1,0	8,8E-11
		M	1,0	3,9E-11	6,2E-11
Rubidium
Rb-79	22.9 m	F	1,0	1,7E-11	3,0E-11		1,0	5,0E-11
Rb-81	4.58 h	F	1,0	3,7E-11	6,8E-11		1,0	5,4E-11
Rb-81m	32 m	F	1,0	7,3E-12	1,3E-11		1,0	9,7E-12
Rb-82m	6.2 h	F	1,0	1,2E-10	2,2E-10		1,0	1,3E-10
Rb-83	86.2 d	F	1,0	7,1E-10	1,0E-09		1,0	1,9E-09
Rb-84	32.77 d	F	1,0	1,1E-09	1,5E-09		1,0	2,8E-09
Rb-86	18.66 d	F	1,0	9,6E-10	1,3E-09		1,0	2,8E-09
Rb-87	4.7E10 y	F	1,0	5,1E-10	7,6E-10		1,0	1,5E-09
Rb-88	17.8 m	F	1,0	1,7E-11	2,8E-11		1,0	9,0E-11
Rb-89	15.2 m	F	1,0	1,4E-11	2,5E-11		1,0	4,7E-11
Strontium
Sr-80	100 m	F	0,3	7,6E-11	1,3E-10		0,3	3,4E-10
		S	0,01	1,4E-10	2,1E-10		0,01	3,5E-10
Sr-81	25.5 m	F	0,3	2,2E-11	3,9E-11		0,3	7,7E-11
		S	0,01	3,8E-11	6,1E-11		0,01	7,8E-11
Sr-82	25.0 d	F	0,3	2,2E-09	3,3E-09		0,3	6,1E-09
		S	0,01	1,0E-08	7,7E-09		0,01	6,0E-09
Sr-83	32.4 h	F	0,3	1,7E-10	3,0E-10		0,3	4,9E-10
		S	0,01	3,4E-10	4,9E-10		0,01	5,8E-10
Sr-85	64.84 d	F	0,3	3,9E-10	5,6E-10		0,3	5,6E-10
		S	0,01	7,7E-10	6,4E-10		0,01	3,3E-10
Sr-85m	69.5 m	F	0,3	3,1E-12	5,6E-12		0,3	6,1E-12
		S	0,01	4,5E-12	7,4E-12		0,01	6,1E-12
Sr-87m	2.805 h	F	0,3	1,2E-11	2,2E-11		0,3	3,0E-11
		S	0,01	2,2E-11	3,5E-11		0,01	3,3E-11
Sr-89	50.5 d	F	0,3	1,0E-09	1,4E-09		0,3	2,6E-09
		S	0,01	7,5E-09	5,6E-09		0,01	2,3E-09
Sr-90	29.12 y	F	0,3	2,4E-08	3,0E-08		0,3	2,8E-08
		S	0,01	1,5E-07	7,7E-08		0,01	2,7E-09
Sr-91	9.5 h	F	0,3	1,7E-10	2,9E-10		0,3	6,5E-10
		S	0,01	4,1E-10	5,7E-10		0,01	7,6E-10
Sr-92	2.71 h	F	0,3	1,1E-10	1,8E-10		0,3	4,3E-10
		S	0,01	2,3E-10	3,4E-10		0,01	4,9E-10
Yttrium
Y-86	14.74 h	M	0,0001	4,8E-10	8,0E-10		0,0001	9,6E-10
		S	0,0001	4,9E-10	8,1E-10
Y-86m	48 m	M	0,0001	2,9E-11	4,8E-11		0,0001	5,6E-11
		S	0,0001	3,0E-11	4,9E-11
Y-87	80.3 h	M	0,0001	3,8E-10	5,2E-10		0,0001	5,5E-10
		S	0,0001	4,0E-10	5,3E-10
Y-88	106.64 d	M	0,0001	3,9E-09	3,3E-09		0,0001	1,3E-09
		S	0,0001	4,1E-09	3,0E-09
Y-90	64.0 h	M	0,0001	1,4E-09	1,6E-09		0,0001	2,7E-09
		S	0,0001	1,5E-09	1,7E-09
Y-90m	3.19 h	M	0,0001	9,6E-11	1,3E-10		0,0001	1,7E-10
		S	0,0001	1,0E-10	1,3E-10
Y-91	58.51 d	M	0,0001	6,7E-09	5,2E-09		0,0001	2,4E-09
		S	0,0001	8,4E-09	6,1E-09
Y-91m	49.71 m	M	0,0001	1,0E-11	1,4E-11		0,0001	1,1E-11
		S	0,0001	1,1E-11	1,5E-11
Y-92	3.54 h	M	0,0001	1,9E-10	2,7E-10		0,0001	4,9E-10
		S	0,0001	2,0E-10	2,8E-10
Y-93	10.1 h	M	0,0001	4,1E-10	5,7E-10		0,0001	1,2E-09
		S	0,0001	4,3E-10	6,0E-10
Y-94	19.1 m	M	0,0001	2,8E-11	4,4E-11		0,0001	8,1E-11
		S	0,0001	2,9E-11	4,6E-11
Y-95	10.7 m	M	0,0001	1,6E-11	2,5E-11		0,0001	4,6E-11
		S	0,0001	1,7E-11	2,6E-11
Zirconium
Zr-86	16.5 h	F	0,002	3,0E-10	5,2E-10		0,002	8,6E-10
		M	0,002	4,3E-10	6,8E-10
		S	0,002	4,5E-10	7,0E-10
Zr-88	83.4 d	F	0,002	3,5E-09	4,1E-09		0,002	3,3E-10
		M	0,002	2,5E-09	1,7E-09
		S	0,002	3,3E-09	1,8E-09
Zr-89	78.43 h	F	0,002	3,1E-10	5,2E-10		0,002	7,9E-10
		M	0,002	5,3E-10	7,2E-10
		S	0,002	5,5E-10	7,5E-10
Zr-93	1.53E6 y	F	0,002	2,5E-08	2,9E-08		0,002	2,8E-10
		M	0,002	9,6E-09	6,6E-09
		S	0,002	3,1E-09	1,7E-09
Zr-95	63.98 d	F	0,002	2,5E-09	3,0E-09		0,002	8,8E-10
		M	0,002	4,5E-09	3,6E-09
		S	0,002	5,5E-09	4,2E-09
Zr-97	16.90 h	F	0,002	4,2E-10	7,4E-10		0,002	2,1E-09
		M	0,002	9,4E-10	1,3E-09
		S	0,002	1,0E-09	1,4E-09
Niobium
Nb-88	14.3 m	M	0,01	2,9E-11	4,8E-11		0,01	6,3E-11
		S	0,01	3,0E-11	5,0E-11
Nb-89	122 m	M	0,01	1,2E-10	1,8E-10		0,01	3,0E-10
		S	0,01	1,3E-10	1,9E-10
Nb-89m	66 m	M	0,01	7,1E-11	1,1E-10		0,01	1,4E-10
		S	0,01	7,4E-11	1,2E-10
Nb-90	14.60 h	M	0,01	6,6E-10	1,0E-09		0,01	1,2E-09
		S	0,01	6,9E-10	1,1E-09
Nb-93m	13.6 y	M	0,01	4,6E-10	2,9E-10		0,01	1,2E-10
		S	0,01	1,6E-09	8,6E-10
Nb-94	2.03E4 y	M	0,01	1,0E-08	7,2E-09		0,01	1,7E-09
		S	0,01	4,5E-08	2,5E-08
Nb-95	35.15 d	M	0,01	1,4E-09	1,3E-09		0,01	5,8E-10
		S	0,01	1,6E-09	1,3E-09
Nb-95m	86.6 h	M	0,01	7,6E-10	7,7E-10		0,01	5,6E-10
		S	0,01	8,5E-10	8,5E-10
Nb-96	23.35 h	M	0,01	6,5E-10	9,7E-10		0,01	1,1E-09
		S	0,01	6,8E-10	1,0E-09
Nb-97	72.1 m	M	0,01	4,4E-11	6,9E-11		0,01	6,8E-11
		S	0,01	4,7E-11	7,2E-11
Nb-98m	51.5 m	M	0,01	5,9E-11	9,6E-11		0,01	1,1E-10
		S	0,01	6,1E-11	9,9E-11
Molybdenum
Mo-90	5.67 h	F	0,8	1,7E-10	2,9E-10		0,8	3,1E-10
		S	0,05	3,7E-10	5,6E-10		0,05	6,2E-10
Mo-93	3.5E3 y	F	0,8	1,0E-09	1,4E-09		0,8	2,6E-09
		S	0,05	2,2E-09	1,2E-09		0,05	2,0E-10
Mo-93m	6.85 h	F	0,8	1,0E-10	1,9E-10		0,8	1,6E-10
		S	0,05	1,8E-10	3,0E-10		0,05	2,8E-10
Mo-99	66.0 h	F	0,8	2,3E-10	3,6E-10		0,8	7,4E-10
		S	0,05	9,7E-10	1,1E-09		0,05	1,2E-09
Mo-101	14.62 m	F	0,8	1,5E-11	2,7E-11		0,8	4,2E-11
		S	0,05	2,7E-11	4,5E-11		0,05	4,2E-11
Technetium
Tc-93	2.75 h	F	0,8	3,4E-11	6,2E-11		0,8	4,9E-11
		M	0,8	3,6E-11	6,5E-11
Tc-93m	43.5 m	F	0,8	1,5E-11	2,6E-11		0,8	2,4E-11
		M	0,8	1,7E-11	3,1E-11
Tc-94	293 m	F	0,8	1,2E-10	2,1E-10		0,8	1,8E-10
		M	0,8	1,3E-10	2,2E-10
Tc-94m	52 m	F	0,8	4,3E-11	6,9E-11		0,8	1,1E-10
		M	0,8	4,9E-11	8,0E-11
Tc-95	20.0 h	F	0,8	1,0E-10	1,8E-10		0,8	1,6E-10
		M	0,8	1,0E-10	1,8E-10
Tc-95m	61 d	F	0,8	3,1E-10	4,8E-10		0,8	6,2E-10
		M	0,8	8,7E-10	8,6E-10
Tc-96	4.28 d	F	0,8	6,0E-10	9,8E-10		0,8	1,1E-09
		M	0,8	7,1E-10	1,0E-09
Tc-96m	51.5 m	F	0,8	6,5E-12	1,1E-11		0,8	1,3E-11
		M	0,8	7,7E-12	1,1E-11
Tc-97	2.6E6 y	F	0,8	4,5E-11	7,2E-11		0,8	8,3E-11
		M	0,8	2,1E-10	1,6E-10
Tc-97m	87 d	F	0,8	2,8E-10	4,0E-10		0,8	6,6E-10
		M	0,8	3,1E-09	2,7E-09
Tc-98	4.2E6 y	F	0,8	1,0E-09	1,5E-09		0,8	2,3E-09
		M	0,8	8,1E-09	6,1E-09
Tc-99	2.13E5 y	F	0,8	2,9E-10	4,0E-10		0,8	7,8E-10
		M	0,8	3,9E-09	3,2E-09
Tc-99m	6.02 h	F	0,8	1,2E-11	2,0E-11		0,8	2,2E-11
		M	0,8	1,9E-11	2,9E-11
Tc-101	14.2 m	F	0,8	8,7E-12	1,5E-11		0,8	1,9E-11
		M	0,8	1,3E-11	2,1E-11
Tc-104	18.2 m	F	0,8	2,4E-11	3,9E-11		0,8	8,1E-11
		M	0,8	3,0E-11	4,8E-11
Ruthenium
Ru-94	51.8 m	F	0,05	2,7E-11	4,9E-11		0,05	9,4E-11
		M	0,05	4,4E-11	7,2E-11
		S	0,05	4,6E-11	7,4E-11
Ru-97	2.9 d	F	0,05	6,7E-11	1,2E-10		0,05	1,5E-10
		M	0,05	1,1E-10	1,6E-10
		S	0,05	1,1E-10	1,6E-10
Ru-103	39.28 d	F	0,05	4,9E-10	6,8E-10		0,05	7,3E-10
		M	0,05	2,3E-09	1,9E-09
		S	0,05	2,8E-09	2,2E-09
Ru-105	4.44 h	F	0,05	7,1E-11	1,3E-10		0,05	2,6E-10
		M	0,05	1,7E-10	2,4E-10
		S	0,05	1,8E-10	2,5E-10
Ru-106	368.2 d	F	0,05	8,0E-09	9,8E-09		0,05	7,0E-09
		M	0,05	2,6E-08	1,7E-08
		S	0,05	6,2E-08	3,5E-08
Rhodium
Rh-99	16 d	F	0,05	3,3E-10	4,9E-10		0,05	5,1E-10
		M	0,05	7,3E-10	8,2E-10
		S	0,05	8,3E-10	8,9E-10
Rh-99m	4.7 h	F	0,05	3,0E-11	5,7E-11		0,05	6,6E-11
		M	0,05	4,1E-11	7,2E-11
		S	0,05	4,3E-11	7,3E-11
Rh-100	20.8 h	F	0,05	2,8E-10	5,1E-10		0,05	7,1E-10
		M	0,05	3,6E-10	6,2E-10
		S	0,05	3,7E-10	6,3E-10
Rh-101	3.2 y	F	0,05	1,4E-09	1,7E-09		0,05	5,5E-10
		M	0,05	2,2E-09	1,7E-09
		S	0,05	5,0E-09	3,1E-09
Rh-101m	4.34 d	F	0,05	1,0E-10	1,7E-10		0,05	2,2E-10
		M	0,05	2,0E-10	2,5E-10
		S	0,05	2,1E-10	2,7E-10
Rh-102m	2.9 y	F	0,05	7,3E-09	8,9E-09		0,05	2,6E-09
		M	0,05	6,5E-09	5,0E-09
		S	0,05	1,6E-08	9,0E-09
Rh-102	207 d	F	0,05	1,5E-09	1,9E-09		0,05	1,2E-09
		M	0,05	3,8E-09	2,7E-09
		S	0,05	6,7E-09	4,2E-09
Rh-103m	56.12 m	F	0,05	8,6E-13	1,2E-12		0,05	3,8E-12
		M	0,05	2,3E-12	2,4E-12
		S	0,05	2,5E-12	2,5E-12
Rh-105	35.36 h	F	0,05	8,7E-11	1,5E-10		0,05	3,7E-10
		M	0,05	3,1E-10	4,1E-10
		S	0,05	3,4E-10	4,4E-10
Rh-106m	132 m	F	0,05	7,0E-11	1,3E-10		0,05	1,6E-10
		M	0,05	1,1E-10	1,8E-10
		S	0,05	1,2E-10	1,9E-10
Rh-107	21.7 m	F	0,05	9,6E-12	1,6E-11		0,05	2,4E-11
		M	0,05	1,7E-11	2,7E-11
		S	0,05	1,7E-11	2,8E-11
Palladium
Pd-100	3.63 d	F	0,005	4,9E-10	7,6E-10		0,005	9,4E-10
		M	0,005	7,9E-10	9,5E-10
		S	0,005	8,3E-10	9,7E-10
Pd-101	8.27 h	F	0,005	4,2E-11	7,5E-11		0,005	9,4E-11
		M	0,005	6,2E-11	9,8E-11
		S	0,005	6,4E-11	1,0E-10
Pd-103	16.96 d	F	0,005	9,0E-11	1,2E-10		0,005	1,9E-10
		M	0,005	3,5E-10	3,0E-10
		S	0,005	4,0E-10	2,9E-10
Pd-107	6.5E6 y	F	0,005	2,6E-11	3,3E-11		0,005	3,7E-11
		M	0,005	8,0E-11	5,2E-11
		S	0,005	5,5E-10	2,9E-10
Pd-109	13.427 h	F	0,005	1,2E-10	2,1E-10		0,005	5,5E-10
		M	0,005	3,4E-10	4,7E-10
		S	0,005	3,6E-10	5,0E-10
Silver
Ag-102	12.9 m	F	0,05	1,4E-11	2,4E-11		0,05	4,0E-11
		M	0,05	1,8E-11	3,2E-11
		S	0,05	1,9E-11	3,2E-11
Ag-103	65.7 m	F	0,05	1,6E-11	2,8E-11		0,05	4,3E-11
		M	0,05	2,7E-11	4,3E-11
		S	0,05	2,8E-11	4,5E-11
Ag-104	69.2 m	F	0,05	3,0E-11	5,7E-11		0,05	6,0E-11
		M	0,05	3,9E-11	6,9E-11
		S	0,05	4,0E-11	7,1E-11
Ag-104m	33.5 m	F	0,05	1,7E-11	3,1E-11		0,05	5,4E-11
		M	0,05	2,6E-11	4,4E-11
		S	0,05	2,7E-11	4,5E-11
Ag-105	41.0 d	F	0,05	5,4E-10	8,0E-10		0,05	4,7E-10
		M	0,05	6,9E-10	7,0E-10
		S	0,05	7,8E-10	7,3E-10
Ag-106	23.96 m	F	0,05	9,8E-12	1,7E-11		0,05	3,2E-11
		M	0,05	1,6E-11	2,6E-11
		S	0,05	1,6E-11	2,7E-11
Ag-106m	8.41 d	F	0,05	1,1E-09	1,6E-09		0,05	1,5E-09
		M	0,05	1,1E-09	1,5E-09
		S	0,05	1,1E-09	1,4E-09
Ag-108m	127 y	F	0,05	6,1E-09	7,3E-09		0,05	2,3E-09
		M	0,05	7,0E-09	5,2E-09
		S	0,05	3,5E-08	1,9E-08
Ag-110m	249.9 d	F	0,05	5,5E-09	6,7E-09		0,05	2,8E-09
		M	0,05	7,2E-09	5,9E-09
		S	0,05	1,2E-08	7,3E-09
Ag-111	7.45 d	F	0,05	4,1E-10	5,7E-10		0,05	1,3E-09
		M	0,05	1,5E-09	1,5E-09
		S	0,05	1,7E-09	1,6E-09
Ag-112	3.12 h	F	0,05	8,2E-11	1,4E-10		0,05	4,3E-10
		M	0,05	1,7E-10	2,5E-10
		S	0,05	1,8E-10	2,6E-10
Ag-115	20.0 m	F	0,05	1,6E-11	2,6E-11		0,05	6,0E-11
		M	0,05	2,8E-11	4,3E-11
		S	0,05	3,0E-11	4,4E-11
Cadmium
Cd-104	57.7 m	F	0,05	2,7E-11	5,0E-11		0,05	5,8E-11
		M	0,05	3,6E-11	6,2E-11
		S	0,05	3,7E-11	6,3E-11
Cd-107	6.49 h	F	0,05	2,3E-11	4,2E-11		0,05	6,2E-11
		M	0,05	8,1E-11	1,0E-10
		S	0,05	8,7E-11	1,1E-10
Cd-109	464 d	F	0,05	8,1E-09	9,6E-09		0,05	2,0E-09
		M	0,05	6,2E-09	5,1E-09
		S	0,05	5,8E-09	4,4E-09
Cd-113	9.3E15 y	F	0,05	1,2E-07	1,4E-07		0,05	2,5E-08
		M	0,05	5,3E-08	4,3E-08
		S	0,05	2,5E-08	2,1E-08
Cd-113m	13.6 y	F	0,05	1,1E-07	1,3E-07		0,05	2,3E-08
		M	0,05	5,0E-08	4,0E-08
		S	0,05	3,0E-08	2,4E-08
Cd-115	53.46 h	F	0,05	3,7E-10	5,4E-10		0,05	1,4E-09
		M	0,05	9,7E-10	1,2E-09
		S	0,05	1,1E-09	1,3E-09
Cd-115m	44.6 d	F	0,05	5,3E-09	6,4E-09		0,05	3,3E-09
		M	0,05	5,9E-09	5,5E-09
		S	0,05	7,3E-09	5,5E-09
Cd-117	2.49 h	F	0,05	7,3E-11	1,3E-10		0,05	2,8E-10
		M	0,05	1,6E-10	2,4E-10
		S	0,05	1,7E-10	2,5E-10
Cd-117m	3.36 h	F	0,05	1,0E-10	1,9E-10		0,05	2,8E-10
		M	0,05	2,0E-10	3,1E-10
		S	0,05	2,1E-10	3,2E-10
Indium
In-109	4.2 h	F	0,02	3,2E-11	5,7E-11		0,02	6,6E-11
		M	0,02	4,4E-11	7,3E-11
In-110	4.9 h	F	0,02	1,2E-10	2,2E-10		0,02	2,4E-10
		M	0,02	1,4E-10	2,5E-10
In-110m	69.1 m	F	0,02	3,1E-11	5,5E-11		0,02	1,0E-10
		M	0,02	5,0E-11	8,1E-11
In-111	2.83 d	F	0,02	1,3E-10	2,2E-10		0,02	2,9E-10
		M	0,02	2,3E-10	3,1E-10
In-112	14.4 m	F	0,02	5,0E-12	8,6E-12		0,02	1,0E-11
		M	0,02	7,8E-12	1,3E-11
In-113m	1.658 h	F	0,02	1,0E-11	1,9E-11		0,02	2,8E-11
		M	0,02	2,0E-11	3,2E-11
In-114m	49.51 d	F	0,02	9,3E-09	1,1E-08		0,02	4,1E-09
		M	0,02	5,9E-09	5,9E-09
In-115	5.1E15 y	F	0,02	3,9E-07	4,5E-07		0,02	3,2E-08
		M	0,02	1,5E-07	1,1E-07
In-115m	4.486 h	F	0,02	2,5E-11	4,5E-11		0,02	8,6E-11
		M	0,02	6,0E-11	8,7E-11
In-116m	54.15 m	F	0,02	3,0E-11	5,5E-11		0,02	6,4E-11
		M	0,02	4,8E-11	8,0E-11
In-117	43.8 m	F	0,02	1,6E-11	2,8E-11		0,02	3,1E-11
		M	0,02	3,0E-11	4,8E-11
In-117m	116.5 m	F	0,02	3,1E-11	5,5E-11		0,02	1,2E-10
		M	0,02	7,3E-11	1,1E-10
In-119m	18.0 m	F	0,02	1,1E-11	1,8E-11		0,02	4,7E-11
		M	0,02	1,8E-11	2,9E-11
Tin
Sn-110	4.0 h	F	0,02	1,1E-10	1,9E-10		0,02	3,5E-10
		M	0,02	1,6E-10	2,6E-10
Sn-111	35.3 m	F	0,02	8,3E-12	1,5E-11		0,02	2,3E-11
		M	0,02	1,4E-11	2,2E-11
Sn-113	115.1 d	F	0,02	5,4E-10	7,9E-10		0,02	7,3E-10
		M	0,02	2,5E-09	1,9E-09
Sn-117m	13.61 d	F	0,02	2,9E-10	3,9E-10		0,02	7,1E-10
		M	0,02	2,3E-09	2,2E-09
Sn-119m	293.0 d	F	0,02	2,9E-10	3,6E-10		0,02	3,4E-10
		M	0,02	2,0E-09	1,5E-09
Sn-121	27.06 h	F	0,02	6,4E-11	1,0E-10		0,02	2,3E-10
		M	0,02	2,2E-10	2,8E-10
Sn-121m	55 y	F	0,02	8,0E-10	9,7E-10		0,02	3,8E-10
		M	0,02	4,2E-09	3,3E-09
Sn-123	129.2 d	F	0,02	1,2E-09	1,6E-09		0,02	2,1E-09
		M	0,02	7,7E-09	5,6E-09
Sn-123m	40.08 m	F	0,02	1,4E-11	2,4E-11		0,02	3,8E-11
		M	0,02	2,8E-11	4,4E-11
Sn-125	9.64 d	F	0,02	9,2E-10	1,3E-09		0,02	3,1E-09
		M	0,02	3,0E-09	2,8E-09
Sn-126	1.0E5 y	F	0,02	1,1E-08	1,4E-08		0,02	4,7E-09
		M	0,02	2,7E-08	1,8E-08
Sn-127	2.10 h	F	0,02	6,9E-11	1,2E-10		0,02	2,0E-10
		M	0,02	1,3E-10	2,0E-10
Sn-128	59.1 m	F	0,02	5,4E-11	9,5E-11		0,02	1,5E-10
		M	0,02	9,6E-11	1,5E-10
Antimony
Sb-115	31.8 m	F	0,1	9,2E-12	1,7E-11		0,1	2,4E-11
		M	0,01	1,4E-11	2,3E-11
Sb-116	15.8 m	F	0,1	9,9E-12	1,8E-11		0,1	2,6E-11
		M	0,01	1,4E-11	2,3E-11
Sb-116m	60.3 m	F	0,1	3,5E-11	6,4E-11		0,1	6,7E-11
		M	0,01	5,0E-11	8,5E-11
Sb-117	2.80 h	F	0,1	9,3E-12	1,7E-11		0,1	1,8E-11
		M	0,01	1,7E-11	2,7E-11
Sb-118m	5.00 h	F	0,1	1,0E-10	1,9E-10		0,1	2,1E-10
		M	0,01	1,3E-10	2,3E-10
Sb-119	38.1 h	F	0,1	2,5E-11	4,5E-11		0,1	8,1E-11
		M	0,01	3,7E-11	5,9E-11
Sb-120m	5.76 d	F	0,1	5,9E-10	9,8E-10		0,1	1,2E-09
		M	0,01	1,0E-09	1,3E-09
Sb-120	15.89 m	F	0,1	4,9E-12	8,5E-12		0,1	1,4E-11
		M	0,01	7,4E-12	1,2E-11
Sb-122	2.70 d	F	0,1	3,9E-10	6,3E-10		0,1	1,7E-09
		M	0,01	1,0E-09	1,2E-09
Sb-124	60.20 d	F	0,1	1,3E-09	1,9E-09		0,1	2,5E-09
		M	0,01	6,1E-09	4,7E-09
Sb-124n	20.2 m	F	0,1	3,0E-12	5,3E-12		0,1	8,0E-12
		M	0,01	5,5E-12	8,3E-12
Sb-125	2.77 y	F	0,1	1,4E-09	1,7E-09		0,1	1,1E-09
		M	0,01	4,5E-09	3,3E-09
Sb-126	12.4 d	F	0,1	1,1E-09	1,7E-09		0,1	2,4E-09
		M	0,01	2,7E-09	3,2E-09
Sb-126m	19.0 m	F	0,1	1,3E-11	2,3E-11		0,1	3,6E-11
		M	0,01	2,0E-11	3,3E-11
Sb-127	3.85 d	F	0,1	4,6E-10	7,4E-10		0,1	1,7E-09
		M	0,01	1,6E-09	1,7E-09
Sb-128	9.01 h	F	0,1	2,5E-10	4,6E-10		0,1	7,6E-10
		M	0,01	4,2E-10	6,7E-10
Sb-128m	10.4 m	F	0,1	1,1E-11	1,9E-11		0,1	3,3E-11
		M	0,01	1,5E-11	2,6E-11
Sb-129	4.32 h	F	0,1	1,1E-10	2,0E-10		0,1	4,2E-10
		M	0,01	2,4E-10	3,5E-10
Sb-130	40 m	F	0,1	3,5E-11	6,3E-11		0,1	9,1E-11
		M	0,01	5,4E-11	9,1E-11
Sb-131	23 m	F	0,1	3,7E-11	5,9E-11		0,1	1,0E-10
		M	0,01	5,2E-11	8,3E-11
Tellurium
Te-116	2.49 h	F	0,3	6,3E-11	1,2E-10		0,3	1,7E-10
		M	0,3	1,1E-10	1,7E-10
Te-121	17 d	F	0,3	2,5E-10	3,9E-10		0,3	4,3E-10
		M	0,3	3,9E-10	4,4E-10
Te-121m	154 d	F	0,3	1,8E-09	2,3E-09		0,3	2,3E-09
		M	0,3	4,2E-09	3,6E-09
Te-123	1E13 y	F	0,3	4,0E-09	5,0E-09		0,3	4,4E-09
		M	0,3	2,6E-09	2,8E-09
Te-123m	119.7 d	F	0,3	9,7E-10	1,2E-09		0,3	1,4E-09
		M	0,3	3,9E-09	3,4E-09
Te-125m	58 d	F	0,3	5,1E-10	6,7E-10		0,3	8,7E-10
		M	0,3	3,3E-09	2,9E-09
Te-127	9.35 h	F	0,3	4,2E-11	7,2E-11		0,3	1,7E-10
		M	0,3	1,2E-10	1,8E-10
Te-127m	109 d	F	0,3	1,6E-09	2,0E-09		0,3	2,3E-09
		M	0,3	7,2E-09	6,2E-09
Te-129	69.6 m	F	0,3	1,7E-11	2,9E-11		0,3	6,3E-11
		M	0,3	3,8E-11	5,7E-11
Te-129m	33.6 d	F	0,3	1,3E-09	1,8E-09		0,3	3,0E-09
		M	0,3	6,3E-09	5,4E-09
Te-131	25.0 m	F	0,3	2,3E-11	4,6E-11		0,3	8,7E-11
		M	0,3	3,8E-11	6,1E-11
Te-131m	30 h	F	0,3	8,7E-10	1,2E-09		0,3	1,9E-09
		M	0,3	1,1E-09	1,6E-09
Te-132	78.2 h	F	0,3	1,8E-09	2,4E-09		0,3	3,7E-09
		M	0,3	2,2E-09	3,0E-09
Te-133	12.45 m	F	0,3	2,0E-11	3,8E-11		0,3	7,2E-11
		M	0,3	2,7E-11	4,4E-11
Te-133m	55.4 m	F	0,3	8,4E-11	1,2E-10		0,3	2,8E-10
		M	0,3	1,2E-10	1,9E-10
Te-134	41.8 m	F	0,3	5,0E-11	8,3E-11		0,3	1,1E-10
		M	0,3	7,1E-11	1,1E-10
Iodine
I-120	81.0 m	F	1,0	1,0E-10	1,9E-10		1,00	3,4E-10
I-120m	53 m	F	1,0	8,7E-11	1,4E-10		1,00	2,1E-10
I-121	2.12 h	F	1,0	2,8E-11	3,9E-11		1,00	8,2E-11
I-123	13.2 h	F	1,0	7,6E-11	1,1E-10		1,00	2,1E-10
I-124	4.18 d	F	1,0	4,5E-09	6,3E-09		1,00	1,3E-08
I-125	60.14 d	F	1,0	5,3E-09	7,3E-09		1,00	1,5E-08
I-126	13.02 d	F	1,0	1,0E-08	1,4E-08		1,00	2,9E-08
I-128	24.99 m	F	1,0	1,4E-11	2,2E-11		1,00	4,6E-11
I-129	1.57E7 y	F	1,0	3,7E-08	5,1E-08		1,00	1,1E-07
I-130	12.36 h	F	1,0	6,9E-10	9,6E-10		1,00	2,0E-09
I-131	8.04 d	F	1,0	7,6E-09	1,1E-08		1,00	2,2E-08
I-132	2.30 h	F	1,0	9,6E-11	2,0E-10		1,00	2,9E-10
I-132m	83.6 m	F	1,0	8,1E-11	1,1E-10		1,00	2,2E-10
I-133	20.8 h	F	1,0	1,5E-09	2,1E-09		1,00	4,3E-09
I-134	52.6 m	F	1,0	4,8E-11	7,9E-11		1,00	1,1E-10
I-135	6.61 h	F	1,0	3,3E-10	4,6E-10		1,00	9,3E-10
Cesium
Cs-125	45 m	F	1,0	1,3E-11	2,3E-11		1,00	3,5E-11
Cs-127	6.25 h	F	1,0	2,2E-11	4,0E-11		1,00	2,4E-11
Cs-129	32.06 h	F	1,0	4,5E-11	8,1E-11		1,00	6,0E-11
Cs-130	29.9 m	F	1,0	8,4E-12	1,5E-11		1,00	2,8E-11
Cs-131	9.69 d	F	1,0	2,8E-11	4,5E-11		1,00	5,8E-11
Cs-132	6.475 d	F	1,0	2,4E-10	3,8E-10		1,00	5,0E-10
Cs-134	2.062 y	F	1,0	6,8E-09	9,6E-09		1,00	1,9E-08
Cs-134m	2.90 h	F	1,0	1,5E-11	2,6E-11		1,00	2,0E-11
Cs-135	2.3E6 y	F	1,0	7,1E-10	9,9E-10		1,00	2,0E-09
Cs-135m	53 m	F	1,0	1,3E-11	2,4E-11		1,00	1,9E-11
Cs-136	13.1 d	F	1,0	1,3E-09	1,9E-09		1,00	3,0E-09
Cs-137	30.0 y	F	1,0	4,8E-09	6,7E-09		1,00	1,3E-08
Cs-138	32.2 m	F	1,0	2,6E-11	4,6E-11		1,00	9,2E-11
Barium
Ba-126	96.5 m	F	0,1	7,8E-11	1,2E-10		0,1	2,6E-10
Ba-128	2.43 d	F	0,1	8,0E-10	1,3E-09		0,1	2,7E-09
Ba-131	11.8 d	F	0,1	2,3E-10	3,5E-10		0,1	4,5E-10
Ba-131m	14.6 m	F	0,1	4,1E-12	6,4E-12		0,1	4,9E-12
Ba-133	10.74 y	F	0,1	1,5E-09	1,8E-09		0,1	1,0E-09
Ba-133m	38.9 h	F	0,1	1,9E-10	2,8E-10		0,1	5,5E-10
Ba-135m	28.7 h	F	0,1	1,5E-10	2,3E-10		0,1	4,5E-10
Ba-139	82.7 m	F	0,1	3,5E-11	5,5E-11		0,1	1,2E-10
Ba-140	12.74 d	F	0,1	1,0E-09	1,6E-09		0,1	2,5E-09
Ba-141	18.27 m	F	0,1	2,2E-11	3,5E-11		0,1	7,0E-11
Ba-142	10.6 m	F	0,1	1,6E-11	2,7E-11		0,1	3,5E-11
Lanthanum
La-131	59 m	F	0,0005	1,4E-11	2,4E-11		0,0005	3,5E-11
		M	0,0005	2,3E-11	3,6E-11
La-132	4.8 h	F	0,0005	1,1E-10	2,0E-10		0,0005	3,9E-10
		M	0,0005	1,7E-10	2,8E-10
La-135	19.5 h	F	0,0005	1,1E-11	2,0E-11		0,0005	3,0E-11
		M	0,0005	1,5E-11	2,5E-11
La-137	6E4 y	F	0,0005	8,6E-09	1,0E-08		0,0005	8,1E-11
		M	0,0005	3,4E-09	2,3E-09
La-138	1.35E11 y	F	0,0005	1,5E-07	1,8E-07		0,0005	1,1E-09
		M	0,0005	6,1E-08	4,2E-08
La-140	40.272 h	F	0,0005	6,0E-10	1,0E-09		0,0005	2,0E-09
		M	0,0005	1,1E-09	1,5E-09
La-141	3.93 h	F	0,0005	6,7E-11	1,1E-10		0,0005	3,6E-10
		M	0,0005	1,5E-10	2,2E-10
La-142	92.5 m	F	0,0005	5,6E-11	1,0E-10		0,0005	1,8E-10
		M	0,0005	9,3E-11	1,5E-10
La-143	14.23 m	F	0,0005	1,2E-11	2,0E-11		0,0005	5,6E-11
		M	0,0005	2,2E-11	3,3E-11
Cerium
Ce-134	72.0 h	M	0,0005	1,3E-09	1,5E-09		0,0005	2,5E-09
		S	0,0005	1,3E-09	1,6E-09
Ce-135	17.6 h	M	0,0005	4,9E-10	7,3E-10		0,0005	7,9E-10
		S	0,0005	5,1E-10	7,6E-10
Ce-137	9.0 h	M	0,0005	1,0E-11	1,8E-11		0,0005	2,5E-11
		S	0,0005	1,1E-11	1,9E-11
Ce-137m	34.4 h	M	0,0005	4,0E-10	5,5E-10		0,0005	5,4E-10
		S	0,0005	4,3E-10	5,9E-10
Ce-139	137.66 d	M	0,0005	1,6E-09	1,3E-09		0,0005	2,6E-10
		S	0,0005	1,8E-09	1,4E-09
Ce-141	32.501 d	M	0,0005	3,1E-09	2,7E-09		0,0005	7,1E-10
		S	0,0005	3,6E-09	3,1E-09
Ce-143	33.0 h	M	0,0005	7,4E-10	9,5E-10		0,0005	1,1E-09
		S	0,0005	8,1E-10	1,0E-09
Ce-144	284.3 d	M	0,0005	3,4E-08	2,3E-08		0,0005	5,2E-09
		S	0,0005	4,9E-08	2,9E-08
Praseodymium
Pr-136	13.1 m	M	0,0005	1,4E-11	2,4E-11		0,0005	3,3E-11
		S	0,0005	1,5E-11	2,5E-11
Pr-137	76.6 m	M	0,0005	2,1E-11	3,4E-11		0,0005	4,0E-11
		S	0,0005	2,2E-11	3,5E-11
Pr-138m	2.1 h	M	0,0005	7,6E-11	1,3E-10		0,0005	1,3E-10
		S	0,0005	7,9E-11	1,3E-10
Pr-139	4.51 h	M	0,0005	1,9E-11	2,9E-11		0,0005	3,1E-11
		S	0,0005	2,0E-11	3,0E-11
Pr-142	19.13 h	M	0,0005	5,3E-10	7,0E-10		0,0005	1,3E-09
		S	0,0005	5,6E-10	7,4E-10
Pr-142m	14.6 m	M	0,0005	6,7E-12	8,9E-12		0,0005	1,7E-11
		S	0,0005	7,1E-12	9,4E-12
Pr-143	13.56 d	M	0,0005	2,1E-09	1,9E-09		0,0005	1,2E-09
		S	0,0005	2,3E-09	2,2E-09
Pr-144	17.28 m	M	0,0005	1,8E-11	2,9E-11		0,0005	5,0E-11
		S	0,0005	1,9E-11	3,0E-11
Pr-145	5.98 h	M	0,0005	1,6E-10	2,5E-10		0,0005	3,9E-10
		S	0,0005	1,7E-10	2,6E-10
Pr-147	13.6 m	M	0,0005	1,8E-11	2,9E-11		0,0005	3,3E-11
		S	0,0005	1,9E-11	3,0E-11
Neodymium
Nd-136	50.65 m	M	0,0005	5,3E-11	8,5E-11		0,0005	9,9E-11
		S	0,0005	5,6E-11	8,9E-11
Nd-138	5.04 h	M	0,0005	2,4E-10	3,7E-10		0,0005	6,4E-10
		S	0,0005	2,6E-10	3,8E-10
Nd-139	29.7 m	M	0,0005	1,0E-11	1,7E-11		0,0005	2,0E-11
		S	0,0005	1,1E-11	1,7E-11
Nd-139m	5.5 h	M	0,0005	1,5E-10	2,5E-10		0,0005	2,5E-10
		S	0,0005	1,6E-10	2,5E-10
Nd-141	2.49 h	M	0,0005	5,1E-12	8,5E-12		0,0005	8,3E-12
		S	0,0005	5,3E-12	8,8E-12
Nd-147	10.98 d	M	0,0005	2,0E-09	1,9E-09		0,0005	1,1E-09
		S	0,0005	2,3E-09	2,1E-09
Nd-149	1.73 h	M	0,0005	8,5E-11	1,2E-10		0,0005	1,2E-10
		S	0,0005	9,0E-11	1,3E-10
Nd-151	12.44 m	M	0,0005	1,7E-11	2,8E-11		0,0005	3,0E-11
		S	0,0005	1,8E-11	2,9E-11
Promethium
Pm-141	20.90 m	M	0,0005	1,5E-11	2,4E-11		0,0005	3,6E-11
		S	0,0005	1,6E-11	2,5E-11
Pm-143	265 d	M	0,0005	1,4E-09	9,6E-10		0,0005	2,3E-10
		S	0,0005	1,3E-09	8,3E-10
Pm-144	363 d	M	0,0005	7,8E-09	5,4E-09		0,0005	9,7E-10
		S	0,0005	7,0E-09	3,9E-09
Pm-145	17.7 y	M	0,0005	3,4E-09	2,4E-09		0,0005	1,1E-10
		S	0,0005	2,1E-09	1,2E-09
Pm-146	2020 d	M	0,0005	1,9E-08	1,3E-08		0,0005	9,0E-10
		S	0,0005	1,6E-08	9,0E-09
Pm-147	2.6234 y	M	0,0005	4,7E-09	3,5E-09		0,0005	2,6E-10
		S	0,0005	4,6E-09	3,2E-09
Pm-148	5.37 d	M	0,0005	2,0E-09	2,1E-09		0,0005	2,7E-09
		S	0,0005	2,1E-09	2,2E-09
Pm-148m	41.3 d	M	0,0005	4,9E-09	4,1E-09		0,0005	1,8E-09
		S	0,0005	5,4E-09	4,3E-09
Pm-149	53.08 h	M	0,0005	6,6E-10	7,6E-10		0,0005	9,9E-10
		S	0,0005	7,2E-10	8,2E-10
Pm-150	2.68 h	M	0,0005	1,3E-10	2,0E-10		0,0005	2,6E-10
		S	0,0005	1,4E-10	2,1E-10
Pm-151	28.40 h	M	0,0005	4,2E-10	6,1E-10		0,0005	7,3E-10
		S	0,0005	4,5E-10	6,4E-10
Samarium
Sm-141	10.2 m	M	0,0005	1,6E-11	2,7E-11		0,0005	3,9E-11
Sm-141m	22.6 m	M	0,0005	3,4E-11	5,6E-11		0,0005	6,5E-11
Sm-142	72.49 m	M	0,0005	7,4E-11	1,1E-10		0,0005	1,9E-10
Sm-145	340 d	M	0,0005	1,5E-09	1,1E-09		0,0005	2,1E-10
Sm-146	1.03E8 y	M	0,0005	9,9E-06	6,7E-06		0,0005	5,4E-08
Sm-147	1.06E11 y	M	0,0005	8,9E-06	6,1E-06		0,0005	4,9E-08
Sm-151	90 y	M	0,0005	3,7E-09	2,6E-09		0,0005	9,8E-11
Sm-153	46.7 h	M	0,0005	6,1E-10	6,8E-10		0,0005	7,4E-10
Sm-155	22.1 m	M	0,0005	1,7E-11	2,8E-11		0,0005	2,9E-11
Sm-156	9.4 h	M	0,0005	2,1E-10	2,8E-10		0,0005	2,5E-10
Europium
Eu-145	5.94 d	M	0,0005	5,6E-10	7,3E-10		0,0005	7,5E-10
Eu-146	4.61 d	M	0,0005	8,2E-10	1,2E-09		0,0005	1,3E-09
Eu-147	24 d	M	0,0005	1,0E-09	1,0E-09		0,0005	4,4E-10
Eu-148	54.5 d	M	0,0005	2,7E-09	2,3E-09		0,0005	1,3E-09
Eu-149	93.1 d	M	0,0005	2,7E-10	2,3E-10		0,0005	1,0E-10
Eu-150	34.2 y	M	0,0005	5,0E-08	3,4E-08		0,0005	1,3E-09
Eu-150m	12.62 h	M	0,0005	1,9E-10	2,8E-10		0,0005	3,8E-10
Eu-152	13.33 y	M	0,0005	3,9E-08	2,7E-08		0,0005	1,4E-09
Eu-152m	9.32 h	M	0,0005	2,2E-10	3,2E-10		0,0005	5,0E-10
Eu-154	8.8 y	M	0,0005	5,0E-08	3,5E-08		0,0005	2,0E-09
Eu-155	4.96 y	M	0,0005	6,5E-09	4,7E-09		0,0005	3,2E-10
Eu-156	15.19 d	M	0,0005	3,3E-09	3,0E-09		0,0005	2,2E-09
Eu-157	15.15 h	M	0,0005	3,2E-10	4,4E-10		0,0005	6,0E-10
Eu-158	45.9 m	M	0,0005	4,8E-11	7,5E-11		0,0005	9,4E-11
Gadolinium
Gd-145	22.9 m	F	0,0005	1,5E-11	2,6E-11		0,0005	4,4E-11
		M	0,0005	2,1E-11	3,5E-11
Gd-146	48.3 d	F	0,0005	4,4E-09	5,2E-09		0,0005	9,6E-10
		M	0,0005	6,0E-09	4,6E-09
Gd-147	38.1 h	F	0,0005	2,7E-10	4,5E-10		0,0005	6,1E-10
		M	0,0005	4,1E-10	5,9E-10
Gd-148	93 y	F	0,0005	2,5E-05	3,0E-05		0,0005	5,5E-08
		M	0,0005	1,1E-05	7,2E-06
Gd-149	9.4 d	F	0,0005	2,6E-10	4,5E-10		0,0005	4,5E-10
		M	0,0005	7,0E-10	7,9E-10
Gd-151	120 d	F	0,0005	7,8E-10	9,3E-10		0,0005	2,0E-10
		M	0,0005	8,1E-10	6,5E-10
Gd-152	1.08E14 y	F	0,0005	1,9E-05	2,2E-05		0,0005	4,1E-08
		M	0,0005	7,4E-06	5,0E-06
Gd-153	242 d	F	0,0005	2,1E-09	2,5E-09		0,0005	2,7E-10
		M	0,0005	1,9E-09	1,4E-09
Gd-159	18.56 h	F	0,0005	1,1E-10	1,8E-10		0,0005	4,9E-10
		M	0,0005	2,7E-10	3,9E-10
Terbium
Tb-147	1.65 h	M	0,0005	7,9E-11	1,2E-10		0,0005	1,6E-10
Tb-149	4.15 h	M	0,0005	4,3E-09	3,1E-09		0,0005	2,5E-10
Tb-150	3.27 h	M	0,0005	1,1E-10	1,8E-10		0,0005	2,5E-10
Tb-151	17.6 h	M	0,0005	2,3E-10	3,3E-10		0,0005	3,4E-10
Tb-153	2.34 d	M	0,0005	2,0E-10	2,4E-10		0,0005	2,5E-10
Tb-154	21.4 h	M	0,0005	3,8E-10	6,0E-10		0,0005	6,5E-10
Tb-155	5.32 d	M	0,0005	2,1E-10	2,5E-10		0,0005	2,1E-10
Tb-156	5.34 d	M	0,0005	1,2E-09	1,4E-09		0,0005	1,2E-09
Tb-156n	5.0 h	M	0,0005	9,2E-11	1,3E-10		0,0005	8,1E-11
Tb-156m	24.4 h	M	0,0005	2,0E-10	2,3E-10		0,0005	1,7E-10
Tb-157	150 y	M	0,0005	1,1E-09	7,9E-10		0,0005	3,4E-11
Tb-158	150 y	M	0,0005	4,3E-08	3,0E-08		0,0005	1,1E-09
Tb-160	72.3 d	M	0,0005	6,6E-09	5,4E-09		0,0005	1,6E-09
Tb-161	6.91 d	M	0,0005	1,2E-09	1,2E-09		0,0005	7,2E-10
Dysprosium
Dy-155	10.0 h	M	0,0005	8,0E-11	1,2E-10		0,0005	1,3E-10
Dy-157	8.1 h	M	0,0005	3,2E-11	5,5E-11		0,0005	6,1E-11
Dy-159	144.4 d	M	0,0005	3,5E-10	2,5E-10		0,0005	1,0E-10
Dy-165	2.334 h	M	0,0005	6,1E-11	8,7E-11		0,0005	1,1E-10
Dy-166	81.6 h	M	0,0005	1,8E-09	1,8E-09		0,0005	1,6E-09
Holmium
Ho-155	48 m	M	0,0005	2,0E-11	3,2E-11		0,0005	3,7E-11
Ho-157	12.6 m	M	0,0005	4,5E-12	7,6E-12		0,0005	6,5E-12
Ho-159	33 m	M	0,0005	6,3E-12	1,0E-11		0,0005	7,9E-12
Ho-161	2.5 h	M	0,0005	6,3E-12	1,0E-11		0,0005	1,3E-11
Ho-162	15 m	M	0,0005	2,9E-12	4,5E-12		0,0005	3,3E-12
Ho-162m	68 m	M	0,0005	2,2E-11	3,3E-11		0,0005	2,6E-11
Ho-164	29 m	M	0,0005	8,6E-12	1,3E-11		0,0005	9,5E-12
Ho-164m	37.5 m	M	0,0005	1,2E-11	1,6E-11		0,0005	1,6E-11
Ho-166	26.80 h	M	0,0005	6,6E-10	8,3E-10		0,0005	1,4E-09
Ho-166m	1.20E3 y	M	0,0005	1,1E-07	7,8E-08		0,0005	2,0E-09
Ho-167	3.1 h	M	0,0005	7,1E-11	1,0E-10		0,0005	8,3E-11
Erbium
Er-161	3.24 h	M	0,0005	5,1E-11	8,5E-11		0,0005	8,0E-11
Er-165	10.36 h	M	0,0005	8,3E-12	1,4E-11		0,0005	1,9E-11
Er-169	9.3 d	M	0,0005	9,8E-10	9,2E-10		0,0005	3,7E-10
Er-171	7.52 h	M	0,0005	2,2E-10	3,0E-10		0,0005	3,6E-10
Er-172	49.3 h	M	0,0005	1,1E-09	1,2E-09		0,0005	1,0E-09
Thulium
Tm-162	21.7 m	M	0,0005	1,6E-11	2,7E-11		0,0005	2,9E-11
Tm-166	7.70 h	M	0,0005	1,8E-10	2,8E-10		0,0005	2,8E-10
Tm-167	9.24 d	M	0,0005	1,1E-09	1,0E-09		0,0005	5,6E-10
Tm-170	128.6 d	M	0,0005	6,6E-09	5,2E-09		0,0005	1,3E-09
Tm-171	1.92 y	M	0,0005	1,3E-09	9,1E-10		0,0005	1,1E-10
Tm-172	63.6 h	M	0,0005	1,1E-09	1,4E-09		0,0005	1,7E-09
Tm-173	8.24 h	M	0,0005	1,8E-10	2,6E-10		0,0005	3,1E-10
Tm-175	15.2 m	M	0,0005	1,9E-11	3,1E-11		0,0005	2,7E-11
Ytterbium
Yb-162	18.9 m	M	0,0005	1,4E-11	2,2E-11		0,0005	2,3E-11
		S	0,0005	1,4E-11	2,3E-11
Yb-166	56.7 h	M	0,0005	7,2E-10	9,1E-10		0,0005	9,5E-10
		S	0,0005	7,6E-10	9,5E-10
Yb-167	17.5 m	M	0,0005	6,5E-12	9,0E-12		0,0005	6,7E-12
		S	0,0005	6,9E-12	9,5E-12
Yb-169	32.01 d	M	0,0005	2,4E-09	2,1E-09		0,0005	7,1E-10
		S	0,0005	2,8E-09	2,4E-09
Yb-175	4.19 d	M	0,0005	6,3E-10	6,4E-10		0,0005	4,4E-10
		S	0,0005	7,0E-10	7,0E-10
Yb-177	1.9 h	M	0,0005	6,4E-11	8,8E-11		0,0005	9,7E-11
		S	0,0005	6,9E-11	9,4E-11
Yb-178	74 m	M	0,0005	7,1E-11	1,0E-10		0,0005	1,2E-10
		S	0,0005	7,6E-11	1,1E-10
Lutetium
Lu-169	34.06 h	M	0,0005	3,5E-10	4,7E-10		0,0005	4,6E-10
		S	0,0005	3,8E-10	4,9E-10
Lu-170	2.00 d	M	0,0005	6,4E-10	9,3E-10		0,0005	9,9E-10
		S	0,0005	6,7E-10	9,5E-10
Lu-171	8.22 d	M	0,0005	7,6E-10	8,8E-10		0,0005	6,7E-10
		S	0,0005	8,3E-10	9,3E-10
Lu-172	6.70 d	M	0,0005	1,4E-09	1,7E-09		0,0005	1,3E-09
		S	0,0005	1,5E-09	1,8E-09
Lu-173	1.37 y	M	0,0005	2,0E-09	1,5E-09		0,0005	2,6E-10
		S	0,0005	2,3E-09	1,4E-09
Lu-174	3.31 y	M	0,0005	4,0E-09	2,9E-09		0,0005	2,7E-10
		S	0,0005	3,9E-09	2,5E-09
Lu-174m	142 d	M	0,0005	3,4E-09	2,4E-09		0,0005	5,3E-10
		S	0,0005	3,8E-09	2,6E-09
Lu-176	3.60E10 y	M	0,0005	6,6E-08	4,6E-08		0,0005	1,8E-09
		S	0,0005	5,2E-08	3,0E-08
Lu-176m	3.68 h	M	0,0005	1,1E-10	1,5E-10		0,0005	1,7E-10
		S	0,0005	1,2E-10	1,6E-10
Lu-177	6.71 d	M	0,0005	1,0E-09	1,0E-09		0,0005	5,3E-10
		S	0,0005	1,1E-09	1,1E-09
Lu-177m	160.9 d	M	0,0005	1,2E-08	1,0E-08		0,0005	1,7E-09
		S	0,0005	1,5E-08	1,2E-08
Lu-178	28.4 m	M	0,0005	2,5E-11	3,9E-11		0,0005	4,7E-11
		S	0,0005	2,6E-11	4,1E-11
Lu-178m	22.7 m	M	0,0005	3,3E-11	5,4E-11		0,0005	3,8E-11
		S	0,0005	3,5E-11	5,6E-11
Lu-179	4.59 h	M	0,0005	1,1E-10	1,6E-10		0,0005	2,1E-10
		S	0,0005	1,2E-10	1,6E-10
Hafnium
Hf-170	16.01 h	F	0,002	1,7E-10	2,9E-10		0,002	4,8E-10
		M	0,002	3,2E-10	4,3E-10
Hf-172	1.87 y	F	0,002	3,2E-08	3,7E-08		0,002	1,0E-09
		M	0,002	1,9E-08	1,3E-08
Hf-173	24.0 h	F	0,002	7,9E-11	1,3E-10		0,002	2,3E-10
		M	0,002	1,6E-10	2,2E-10
Hf-175	70 d	F	0,002	7,2E-10	8,7E-10		0,002	4,1E-10
		M	0,002	1,1E-09	8,8E-10
Hf-177m	51.4 m	F	0,002	4,7E-11	8,4E-11		0,002	8,1E-11
		M	0,002	9,2E-11	1,5E-10
Hf-178m	31 y	F	0,002	2,6E-07	3,1E-07		0,002	4,7E-09
		M	0,002	1,1E-07	7,8E-08
Hf-179m	25.1 d	F	0,002	1,1E-09	1,4E-09		0,002	1,2E-09
		M	0,002	3,6E-09	3,2E-09
Hf-180m	5.5 h	F	0,002	6,4E-11	1,2E-10		0,002	1,7E-10
		M	0,002	1,4E-10	2,0E-10
Hf-181	42.4 d	F	0,002	1,4E-09	1,8E-09		0,002	1,1E-09
		M	0,002	4,7E-09	4,1E-09
Hf-182	9E6 y	F	0,002	3,0E-07	3,6E-07		0,002	3,0E-09
		M	0,002	1,2E-07	8,3E-08
Hf-182m	61.5 m	F	0,002	2,3E-11	4,0E-11		0,002	4,2E-11
		M	0,002	4,7E-11	7,1E-11
Hf-183	64 m	F	0,002	2,6E-11	4,4E-11		0,002	7,3E-11
		M	0,002	5,8E-11	8,3E-11
Hf-184	4.12 h	F	0,002	1,3E-10	2,3E-10		0,002	5,2E-10
		M	0,002	3,3E-10	4,5E-10
Tantalum
Ta-172	36.8 m	M	0,001	3,4E-11	5,5E-11		0,001	5,3E-11
		S	0,001	3,6E-11	5,7E-11
Ta-173	3.65 h	M	0,001	1,1E-10	1,6E-10		0,001	1,9E-10
		S	0,001	1,2E-10	1,6E-10
Ta-174	1.2 h	M	0,001	4,2E-11	6,3E-11		0,001	5,7E-11
		S	0,001	4,4E-11	6,6E-11
Ta-175	10.5 h	M	0,001	1,3E-10	2,0E-10		0,001	2,1E-10
		S	0,001	1,4E-10	2,0E-10
Ta-176	8.08 h	M	0,001	2,0E-10	3,2E-10		0,001	3,1E-10
		S	0,001	2,1E-10	3,3E-10
Ta-177	56.6 h	M	0,001	9,3E-11	1,2E-10		0,001	1,1E-10
		S	0,001	1,0E-10	1,3E-10
Ta-178m	2.2 h	M	0,001	6,6E-11	1,0E-10		0,001	7,8E-11
		S	0,001	6,9E-11	1,1E-10
Ta-179	664.9 d	M	0,001	2,0E-10	1,3E-10		0,001	6,5E-11
		S	0,001	5,2E-10	2,9E-10
Ta-180	8.1 h	M	0,001	4,4E-11	5,8E-11		0,001	5,4E-11
		S	0,001	4,7E-11	6,2E-11
Ta-182	115.0 d	M	0,001	7,2E-09	5,8E-09		0,001	1,5E-09
		S	0,001	9,7E-09	7,4E-09
Ta-183	5.1 d	M	0,001	1,8E-09	1,8E-09		0,001	1,3E-09
		S	0,001	2,0E-09	2,0E-09
Ta-184	8.7 h	M	0,001	4,1E-10	6,0E-10		0,001	6,8E-10
		S	0,001	4,4E-10	6,3E-10
Ta-185	49 m	M	0,001	4,6E-11	6,8E-11		0,001	6,8E-11
		S	0,001	4,9E-11	7,2E-11
Ta-186	10.5 m	M	0,001	1,8E-11	3,0E-11		0,001	3,3E-11
		S	0,001	1,9E-11	3,1E-11
Tungsten
W-176	2.3 h	F	0,3	4,4E-11	7,6E-11		0,3	1,0E-10
					0,01	1,1E-10
W-177	135 m	F	0,3	2,6E-11	4,6E-11		0,3	5,8E-11
					0,01	6,1E-11
W-178	21.7 d	F	0,3	7,6E-11	1,2E-10		0,3	2,2E-10
					0,01	2,5E-10
W-179	37.5 m	F	0,3	9,9E-13	1,8E-12		0,3	3,3E-12
					0,01	3,3E-12
W-181	121.2 d	F	0,3	2,8E-11	4,3E-11		0,3	7,6E-11
					0,01	8,2E-11
W-185	75.1 d	F	0,3	1,4E-10	2,2E-10		0,3	4,4E-10
					0,01	5,0E-10
W-187	23.9 h	F	0,3	2,0E-10	3,3E-10		0,3	6,3E-10
					0,01	7,1E-10
W-188	69.4 d	F	0,3	5,9E-10	8,4E-10		0,3	2,1E-09
					0,01	2,3E-09
Rhenium
Re-177	14.0 m	F	0,8	1,0E-11	1,7E-11		0,8	2,2E-11
		M	0,8	1,4E-11	2,2E-11
Re-178	13.2 m	F	0,8	1,1E-11	1,8E-11		0,8	2,5E-11
		M	0,8	1,5E-11	2,4E-11
Re-181	20 h	F	0,8	1,9E-10	3,0E-10		0,8	4,2E-10
		M	0,8	2,5E-10	3,7E-10
Re-182	64.0 h	F	0,8	6,8E-10	1,1E-09		0,8	1,4E-09
		M	0,8	1,3E-09	1,7E-09
Re-182m	12.7 h	F	0,8	1,5E-10	2,4E-10		0,8	2,7E-10
		M	0,8	2,0E-10	3,0E-10
Re-184	38.0 d	F	0,8	4,6E-10	7,0E-10		0,8	1,0E-09
		M	0,8	1,8E-09	1,8E-09
Re-184m	165 d	F	0,8	6,1E-10	8,8E-10		0,8	1,5E-09
		M	0,8	6,1E-09	4,8E-09
Re-186	90.64 h	F	0,8	5,3E-10	7,3E-10		0,8	1,5E-09
		M	0,8	1,1E-09	1,2E-09
Re-186m	2.0E5 y	F	0,8	8,5E-10	1,2E-09		0,8	2,2E-09
		M	0,8	1,1E-08	7,9E-09
Re-187	5E10 y	F	0,8	1,9E-12	2,6E-12		0,8	5,1E-12
		M	0,8	6,0E-12	4,6E-12
Re-188	16.98 h	F	0,8	4,7E-10	6,6E-10		0,8	1,4E-09
		M	0,8	5,5E-10	7,4E-10
Re-188m	18.6 m	F	0,8	1,0E-11	1,6E-11		0,8	3,0E-11
		M	0,8	1,4E-11	2,0E-11
Re-189	24.3 h	F	0,8	2,7E-10	4,3E-10		0,8	7,8E-10
		M	0,8	4,3E-10	6,0E-10
Osmium
Os-180	22 m	F	0,01	8,8E-12	1,6E-11		0,01	1,7E-11
		M	0,01	1,4E-11	2,4E-11
		S	0,01	1,5E-11	2,5E-11
Os-181	105 m	F	0,01	3,6E-11	6,4E-11		0,01	8,9E-11
		M	0,01	6,3E-11	9,6E-11
		S	0,01	6,6E-11	1,0E-10
Os-182	22 h	F	0,01	1,9E-10	3,2E-10		0,01	5,6E-10
		M	0,01	3,7E-10	5,0E-10
		S	0,01	3,9E-10	5,2E-10
Os-185	94 d	F	0,01	1,1E-09	1,4E-09		0,01	5,1E-10
		M	0,01	1,2E-09	1,0E-09
		S	0,01	1,5E-09	1,1E-09
Os-189m	6.0 h	F	0,01	2,7E-12	5,2E-12		0,01	1,8E-11
		M	0,01	5,1E-12	7,6E-12
		S	0,01	5,4E-12	7,9E-12
Os-191	15.4 d	F	0,01	2,5E-10	3,5E-10		0,01	5,7E-10
		M	0,01	1,5E-09	1,3E-09
		S	0,01	1,8E-09	1,5E-09
Os-191m	13.03 h	F	0,01	2,6E-11	4,1E-11		0,01	9,6E-11
		M	0,01	1,3E-10	1,3E-10
		S	0,01	1,5E-10	1,4E-10
Os-193	30.0 h	F	0,01	1,7E-10	2,8E-10		0,01	8,1E-10
		M	0,01	4,7E-10	6,4E-10
		S	0,01	5,1E-10	6,8E-10
Os-194	6.0 y	F	0,01	1,1E-08	1,3E-08		0,01	2,4E-09
		M	0,01	2,0E-08	1,3E-08
		S	0,01	7,9E-08	4,2E-08
Iridium
Ir-182	15 m	F	0,01	1,5E-11	2,6E-11		0,01	4,8E-11
		M	0,01	2,4E-11	3,9E-11
		S	0,01	2,5E-11	4,0E-11
Ir-184	3.02 h	F	0,01	6,7E-11	1,2E-10		0,01	1,7E-10
		M	0,01	1,1E-10	1,8E-10
		S	0,01	1,2E-10	1,9E-10
Ir-185	14.0 h	F	0,01	8,8E-11	1,5E-10		0,01	2,6E-10
		M	0,01	1,8E-10	2,5E-10
		S	0,01	1,9E-10	2,6E-10
Ir-186	15.8 h	F	0,01	1,8E-10	3,3E-10		0,01	4,9E-10
		M	0,01	3,2E-10	4,8E-10
		S	0,01	3,3E-10	5,0E-10
Ir-186m	1.75 h	F	0,01	2,5E-11	4,5E-11		0,01	6,1E-11
		M	0,01	4,3E-11	6,9E-11
		S	0,01	4,5E-11	7,1E-11
Ir-187	10.5 h	F	0,01	4,0E-11	7,2E-11		0,01	1,2E-10
		M	0,01	7,5E-11	1,1E-10
		S	0,01	7,9E-11	1,2E-10
Ir-188	41.5 h	F	0,01	2,6E-10	4,4E-10		0,01	6,3E-10
		M	0,01	4,1E-10	6,0E-10
		S	0,01	4,3E-10	6,2E-10
Ir-189	13.3 d	F	0,01	1,1E-10	1,7E-10		0,01	2,4E-10
		M	0,01	4,8E-10	4,1E-10
		S	0,01	5,5E-10	4,6E-10
Ir-190	12.1 d	F	0,01	7,9E-10	1,2E-09		0,01	1,2E-09
		M	0,01	2,0E-09	2,3E-09
		S	0,01	2,3E-09	2,5E-09
Ir-190n	3.1 h	F	0,01	5,3E-11	9,7E-11		0,01	1,2E-10
		M	0,01	8,3E-11	1,4E-10
		S	0,01	8,6E-11	1,4E-10
Ir-190m	1.2 h	F	0,01	3,7E-12	5,6E-12		0,01	8,0E-12
		M	0,01	9,0E-12	1,0E-11
		S	0,01	1,0E-11	1,1E-11
Ir-192	74.02 d	F	0,01	1,8E-09	2,2E-09		0,01	1,4E-09
		M	0,01	4,9E-09	4,1E-09
		S	0,01	6,2E-09	4,9E-09
Ir-192n	241 y	F	0,01	4,8E-09	5,6E-09		0,01	3,1E-10
		M	0,01	5,4E-09	3,4E-09
		S	0,01	3,6E-08	1,9E-08
Ir-193m	11.9 d	F	0,01	1,0E-10	1,6E-10		0,01	2,7E-10
		M	0,01	1,0E-09	9,1E-10
		S	0,01	1,2E-09	1,0E-09
Ir-194	19.15 h	F	0,01	2,2E-10	3,6E-10		0,01	1,3E-09
		M	0,01	5,3E-10	7,1E-10
		S	0,01	5,6E-10	7,5E-10
Ir-194m	171 d	F	0,01	5,4E-09	6,5E-09		0,01	2,1E-09
		M	0,01	8,5E-09	6,5E-09
		S	0,01	1,2E-08	8,2E-09
Ir-195	2.5 h	F	0,01	2,6E-11	4,5E-11		0,01	1,0E-10
		M	0,01	6,7E-11	9,6E-11
		S	0,01	7,2E-11	1,0E-10
Ir-195m	3.8 h	F	0,01	6,5E-11	1,1E-10		0,01	2,1E-10
		M	0,01	1,6E-10	2,3E-10
		S	0,01	1,7E-10	2,4E-10
Platinum
Pt-186	2.0 h	F	0,01	3,6E-11	6,6E-11		0,01	9,3E-11
Pt-188	10.2 d	F	0,01	4,3E-10	6,3E-10		0,01	7,6E-10
Pt-189	10.87 h	F	0,01	4,1E-11	7,3E-11		0,01	1,2E-10
Pt-191	2.8 d	F	0,01	1,1E-10	1,9E-10		0,01	3,4E-10
Pt-193	50 y	F	0,01	2,1E-11	2,7E-11		0,01	3,1E-11
Pt-193m	4.33 d	F	0,01	1,3E-10	2,1E-10		0,01	4,5E-10
Pt-195m	4.02 d	F	0,01	1,9E-10	3,1E-10		0,01	6,3E-10
Pt-197	18.3 h	F	0,01	9,1E-11	1,6E-10		0,01	4,0E-10
Pt-197m	94.4 m	F	0,01	2,5E-11	4,3E-11		0,01	8,4E-11
Pt-199	30.8 m	F	0,01	1,3E-11	2,2E-11		0,01	3,9E-11
Pt-200	12.5 h	F	0,01	2,4E-10	4,0E-10		0,01	1,2E-09
Gold
Au-193	17.65 h	F	0,1	3,9E-11	7,1E-11		0,1	1,3E-10
		M	0,1	1,1E-10	1,5E-10
		S	0,1	1,2E-10	1,6E-10
Au-194	39.5 h	F	0,1	1,5E-10	2,8E-10		0,1	4,2E-10
		M	0,1	2,4E-10	3,7E-10
		S	0,1	2,5E-10	3,8E-10
Au-195	183 d	F	0,1	7,1E-11	1,2E-10		0,1	2,5E-10
		M	0,1	1,0E-09	8,0E-10
		S	0,1	1,6E-09	1,2E-09
Au-198	2.696 d	F	0,1	2,3E-10	3,9E-10		0,1	1,0E-09
		M	0,1	7,6E-10	9,8E-10
		S	0,1	8,4E-10	1,1E-09
Au-198m	2.30 d	F	0,1	3,4E-10	5,9E-10		0,1	1,3E-09
		M	0,1	1,7E-09	2,0E-09
		S	0,1	1,9E-09	1,9E-09
Au-199	3.139 d	F	0,1	1,1E-10	1,9E-10		0,1	4,4E-10
		M	0,1	6,8E-10	6,8E-10
		S	0,1	7,5E-10	7,6E-10
Au-200	48.4 m	F	0,1	1,7E-11	3,0E-11		0,1	6,8E-11
		M	0,1	3,5E-11	5,3E-11
		S	0,1	3,6E-11	5,6E-11
Au-200m	18.7 h	F	0,1	3,2E-10	5,7E-10		0,1	1,1E-09
		M	0,1	6,9E-10	9,8E-10
		S	0,1	7,3E-10	1,0E-09
Au-201	26.4 m	F	0,1	9,2E-12	1,6E-11		0,1	2,4E-11
		M	0,1	1,7E-11	2,8E-11
		S	0,1	1,8E-11	2,9E-11
Mercury
Hg-193	3.5 h	Fa	0,02	2,8E-11	5,0E-11		0.02a	8,2E-11
		Ma	0,02	7,5E-11	1,0E-10		1.0b	3,1E-11
		Fb	0,4	2,6E-11	4,7E-11		0.4b	6,6E-11
Hg-193m	11.1 h	Fa	0,02	1,2E-10	2,3E-10		0.02a	4,0E-10
		Ma	0,02	2,6E-10	3,8E-10		1.0b	1,3E-10
		Fb	0,4	1,1E-10	2,0E-10		0.4b	3,0E-10
Hg-194	260 y	Fa	0,02	1,3E-08	1,5E-08		0.02a	1,4E-09
		Ma	0,02	7,8E-09	5,3E-09		1.0b	5,1E-08
		Fb	0,4	1,5E-08	1,9E-08		0.4b	2,1E-08
Hg-195	9.9 h	Fa	0,02	2,7E-11	4,8E-11		0.02a	9,7E-11
		Ma	0,02	7,2E-11	9,2E-11		1.0b	3,4E-11
		Fb	0,4	2,4E-11	4,4E-11		0.4b	7,5E-11
Hg-195m	41.6 h	Fa	0,02	1,5E-10	2,6E-10		0.02a	5,6E-10
		Ma	0,02	5,1E-10	6,5E-10		1.0b	2,2E-10
		Fb	0,4	1,3E-10	2,2E-10		0.4b	4,1E-10
Hg-197	64.1 h	Fa	0,02	6,0E-11	1,0E-10		0.02a	2,3E-10
		Ma	0,02	2,9E-10	2,8E-10		1.0b	9,9E-11
		Fb	0,4	5,0E-11	8,5E-11		0.4b	1,7E-10
Hg-197m	23.8 h	Fa	0,02	1,2E-10	2,1E-10		0.02a	4,7E-10
		Ma	0,02	5,1E-10	6,6E-10		1.0b	1,5E-10
		Fb	0,4	1,0E-10	1,8E-10		0.4b	3,4E-10
Hg-199m	42.6 m	Fa	0,02	1,6E-11	2,7E-11		0.02a	3,1E-11
		Ma	0,02	3,3E-11	5,2E-11		1.0b	2,8E-11
		Fb	0,4	1,6E-11	2,7E-11		0.4b	3,1E-11
Hg-203	46.60 d	Fa	0,02	4,7E-10	5,9E-10		0.02a	5,4E-10
		Ma	0,02	2,3E-09	1,9E-09		1.0b	1,9E-09
		Fb	0,4	5,7E-10	7,5E-10		0.4b	1,1E-09
aInorganic mercury
bOrganic mercury
Thallium
Tl-194	33 m	F	1,0	4,8E-12	8,9E-12		1,0	8,1E-12
Tl-194m	32.8 m	F	1,0	2,0E-11	3,6E-11		1,0	4,0E-11
Tl-195	1.16 h	F	1,0	1,6E-11	3,0E-11		1,0	2,7E-11
Tl-197	2.84 h	F	1,0	1,5E-11	2,7E-11		1,0	2,3E-11
Tl-198	5.3 h	F	1,0	6,6E-11	1,2E-10		1,0	7,3E-11
Tl-198m	1.87 h	F	1,0	4,0E-11	7,3E-11		1,0	5,4E-11
Tl-199	7.42 h	F	1,0	2,0E-11	3,7E-11		1,0	2,6E-11
Tl-200	26.1 h	F	1,0	1,4E-10	2,5E-10		1,0	2,0E-10
Tl-201	3.044 d	F	1,0	4,7E-11	7,6E-11		1,0	9,5E-11
Tl-202	12.23 d	F	1,0	2,0E-10	3,1E-10		1,0	4,5E-10
Tl-204	3.779 y	F	1,0	4,4E-10	6,2E-10		1,0	1,3E-09
Lead
Pb-195m	15.8 m	F	0,2	1,7E-11	3,0E-11		0,2	2,9E-11
Pb-198	2.4 h	F	0,2	4,7E-11	8,7E-11		0,2	1,0E-10
Pb-199	90 m	F	0,2	2,6E-11	4,8E-11		0,2	5,4E-11
Pb-200	21.5 h	F	0,2	1,5E-10	2,6E-10		0,2	4,0E-10
Pb-201	9.4 h	F	0,2	6,5E-11	1,2E-10		0,2	1,6E-10
Pb-202	3E5 y	F	0,2	1,1E-08	1,4E-08		0,2	8,7E-09
Pb-202m	3.62 h	F	0,2	6,7E-11	1,2E-10		0,2	1,3E-10
Pb-203	52.05 h	F	0,2	9,1E-11	1,6E-10		0,2	2,4E-10
Pb-205	1.43E7 y	F	0,2	3,4E-10	4,1E-10		0,2	2,8E-10
Pb-209	3.253 h	F	0,2	1,8E-11	3,2E-11		0,2	5,7E-11
Pb-210	22.3 y	F	0,2	8,9E-07	1,1E-06		0,2	6,8E-07
Pb-211	36.1 m	F	0,2	3,9E-09	5,6E-09		0,2	1,8E-10
Pb-212	10.64 h	F	0,2	1,9E-08	3,3E-08		0,2	5,9E-09
Pb-214	26.8 m	F	0,2	2,9E-09	4,8E-09		0,2	1,4E-10
Bismuth
Bi-200	36.4 m	F	0,05	2,4E-11	4,2E-11		0,05	5,1E-11
		M	0,05	3,4E-11	5,6E-11
Bi-201	108 m	F	0,05	4,7E-11	8,3E-11		0,05	1,2E-10
		M	0,05	7,0E-11	1,1E-10
Bi-202	1.67 h	F	0,05	4,6E-11	8,4E-11		0,05	8,9E-11
		M	0,05	5,8E-11	1,0E-10
Bi-203	11.76 h	F	0,05	2,0E-10	3,6E-10		0,05	4,8E-10
		M	0,05	2,8E-10	4,5E-10
Bi-205	15.31 d	F	0,05	4,0E-10	6,8E-10		0,05	9,0E-10
		M	0,05	9,2E-10	1,0E-09
Bi-206	6.243 d	F	0,05	7,9E-10	1,3E-09		0,05	1,9E-09
		M	0,05	1,7E-09	2,1E-09
Bi-207	38 y	F	0,05	5,2E-10	8,4E-10		0,05	1,3E-09
		M	0,05	5,2E-09	3,2E-09
Bi-210	5.012 d	F	0,05	1,1E-09	1,4E-09		0,05	1,3E-09
		M	0,05	8,4E-08	6,0E-08
Bi-210m	3.0E6 y	F	0,05	4,5E-08	5,3E-08		0,05	1,5E-08
		M	0,05	3,1E-06	2,1E-06
Bi-212	60.55 m	F	0,05	9,3E-09	1,5E-08		0,05	2,6E-10
		M	0,05	3,0E-08	3,9E-08
Bi-213	45.65 m	F	0,05	1,1E-08	1,8E-08		0,05	2,0E-10
		M	0,05	2,9E-08	4,1E-08
Bi-214	19.9 m	F	0,05	7,2E-09	1,2E-08		0,05	1,1E-10
		M	0,05	1,4E-08	2,1E-08
Polonium
Po-203	36.7 m	F	0,1	2,5E-11	4,5E-11		0,1	5,2E-11
		M	0,1	3,6E-11	6,1E-11
Po-205	1.80 h	F	0,1	3,5E-11	6,0E-11		0,1	5,9E-11
		M	0,1	6,4E-11	8,9E-11
Po-207	350 m	F	0,1	6,3E-11	1,2E-10		0,1	1,4E-10
		M	0,1	8,4E-11	1,5E-10
Po-210	138.38 d	F	0,1	6,0E-07	7,1E-07		0,1	2,4E-07
		M	0,1	3,0E-06	2,2E-06
Astatine
At-207	1.80 h	F	1,0	3,5E-10	4,4E-10		1,0	2,3E-10
		M	1,0	2,1E-09	1,9E-09
At-211	7.214 h	F	1,0	1,6E-08	2,7E-08		1,0	1,1E-08
		M	1,0	9,8E-08	1,1E-07
Francium
Fr-222	14.4 m	F	1,0	1,4E-08	2,1E-08		1,0	7,1E-10
Fr-223	21.8 m	F	1,0	9,1E-10	1,3E-09		1,0	2,3E-09
Radium
Ra-223	11.434 d	M	0,2	6,9E-06	5,7E-06		0,2	1,0E-07
Ra-224	3.66 d	M	0,2	2,9E-06	2,4E-06		0,2	6,5E-08
Ra-225	14.8 d	M	0,2	5,8E-06	4,8E-06		0,2	9,5E-08
Ra-226	1600 y	M	0,2	3,2E-06	2,2E-06		0,2	2,8E-07
Ra-227	42.2 m	M	0,2	2,8E-10	2,1E-10		0,2	8,4E-11
Ra-228	5.75 y	M	0,2	2,6E-06	1,7E-06		0,2	6,7E-07
Actinium
Ac-224	2.9 h	F	0,0005	1,1E-08	1,3E-08		0,0005	7,0E-10
		M	0,0005	1,0E-07	8,9E-08
		S	0,0005	1,2E-07	9,9E-08
Ac-225	10.0 d	F	0,0005	8,7E-07	1,0E-06		0,0005	2,4E-08
		M	0,0005	6,9E-06	5,7E-06
		S	0,0005	7,9E-06	6,5E-06
Ac-226	29 h	F	0,0005	9,5E-08	2,2E-07		0,0005	1,0E-08
		M	0,0005	1,1E-06	9,2E-07
		S	0,0005	1,2E-06	1,0E-06
Ac-227	21.773 y	F	0,0005	5,4E-04	6,3E-04		0,0005	1,1E-06
		M	0,0005	2,1E-04	1,5E-04
		S	0,0005	6,6E-05	4,7E-05
Ac-228	6.13 h	F	0,0005	2,5E-08	2,9E-08		0,0005	4,3E-10
		M	0,0005	1,6E-08	1,2E-08
		S	0,0005	1,4E-08	1,2E-08
Thorium
Th-226	30.9 m	M	0,0005	5,5E-08	7,4E-08		0,0005	3,5E-10
		S	0,0002	5,9E-08	7,8E-08		0,0002	3,6E-10
Th-227	18.718 d	M	0,0005	7,8E-06	6,2E-06		0,0005	8,9E-09
		S	0,0002	9,6E-06	7,6E-06		0,0002	8,4E-09
Th-228	1.9131 y	M	0,0005	3,0E-05	2,2E-05		0,0005	7,2E-08
		S	0,0002	3,7E-05	2,5E-05		0,0002	3,5E-08
Th-229	7340 y	M	0,0005	9,9E-05	6,9E-05		0,0005	4,8E-07
		S	0,0002	6,5E-05	4,8E-05		0,0002	2,0E-07
Th-230	7.7E4 y	M	0,0005	4,0E-05	2,8E-05		0,0005	2,1E-07
		S	0,0002	1,3E-05	7,2E-06		0,0002	8,7E-08
Th-231	25.52 h	M	0,0005	2,9E-10	3,7E-10		0,0005	3,4E-10
		S	0,0002	3,2E-10	4,0E-10		0,0002	3,4E-10
Th-232	1.405E10 y	M	0,0005	4,2E-05	2,9E-05		0,0005	2,2E-07
		S	0,0002	2,3E-05	1,2E-05		0,0002	9,2E-08
Th-234	24.10 d	M	0,0005	6,3E-09	5,3E-09		0,0005	3,4E-09
		S	0,0002	7,3E-09	5,8E-09		0,0002	3,4E-09
Protactinium
Pa-227	38.3 m	M	0,0005	7,0E-08	9,0E-08		0,0005	4,5E-10
		S	0,0005	7,6E-08	9,7E-08
Pa-228	22 h	M	0,0005	5,9E-08	4,6E-08		0,0005	7,8E-10
		S	0,0005	6,9E-08	5,1E-08
Pa-230	17.4 d	M	0,0005	5,6E-07	4,6E-07		0,0005	9,2E-10
		S	0,0005	7,1E-07	5,7E-07
Pa-231	3.276E4 y	M	0,0005	1,3E-04	8,9E-05		0,0005	7,1E-07
		S	0,0005	3,2E-05	1,7E-05
Pa-232	1.31 d	M	0,0005	9,5E-09	6,8E-09		0,0005	7,2E-10
		S	0,0005	3,2E-09	2,0E-09
Pa-233	27.0 d	M	0,0005	3,1E-09	2,8E-09		0,0005	8,7E-10
		S	0,0005	3,7E-09	3,2E-09
Pa-234	6.70 h	M	0,0005	3,8E-10	5,5E-10		0,0005	5,1E-10
		S	0,0005	4,0E-10	5,8E-10
Uranium
U-230	20.8 d	F	0,02	3,6E-07	4,2E-07		0,02	5,5E-08
		M	0,02	1,2E-05	1,0E-05		0,002	2,8E-08
		S	0,002	1,5E-05	1,2E-05
U-231	4.2 d	F	0,02	6,7E-11	1,6E-10		0,02	2,8E-10
		M	0,02	4,3E-10	4,5E-10		0,002	2,8E-10
		S	0,002	4,8E-10	4,9E-10
U-232	72 y	F	0,02	4,0E-06	4,7E-06		0,02	3,3E-07
		M	0,02	7,2E-06	4,8E-06		0,002	3,7E-08
		S	0,002	3,5E-05	2,6E-05
U-233	1.585E5 y	F	0,02	5,7E-07	6,6E-07		0,02	5,0E-08
		M	0,02	3,2E-06	2,2E-06		0,002	8,5E-09
		S	0,002	8,7E-06	6,9E-06
U-234	2.445E5 y	F	0,02	5,5E-07	6,4E-07		0,02	4,9E-08
		M	0,02	3,1E-06	2,1E-06		0,002	8,3E-09
		S	0,002	8,5E-06	6,8E-06
U-235	703.8E6 y	F	0,02	5,1E-07	6,0E-07		0,02	4,6E-08
		M	0,02	2,8E-06	1,8E-06		0,002	8,3E-09
		S	0,002	7,7E-06	6,1E-06
U-236	2.3415E7 y	F	0,02	5,2E-07	6,1E-07		0,02	4,6E-08
		M	0,02	2,9E-06	1,9E-06		0,002	7,9E-09
		S	0,002	7,9E-06	6,3E-06
U-237	6.75 d	F	0,02	1,9E-10	3,3E-10		0,02	7,6E-10
		M	0,02	1,6E-09	1,5E-09		0,002	7,7E-10
		S	0,002	1,8E-09	1,7E-09
U-238	4.468E9 y	F	0,02	4,9E-07	5,8E-07		0,02	4,4E-08
		M	0,02	2,6E-06	1,6E-06		0,002	7,6E-09
		S	0,002	7,3E-06	5,7E-06
U-239	23.54 m	F	0,02	1,1E-11	1,8E-11		0,02	2,7E-11
		M	0,02	2,3E-11	3,3E-11		0,002	2,8E-11
		S	0,002	2,4E-11	3,5E-11
U-240	14.1 h	F	0,02	2,1E-10	3,7E-10		0,02	1,1E-09
		M	0,02	5,3E-10	7,9E-10		0,002	1,1E-09
		S	0,002	5,7E-10	8,4E-10
Neptunium
Np-232	14.7 m	M	0,0005	4,7E-11	3,5E-11		0,0005	9,7E-12
Np-233	36.2 m	M	0,0005	1,7E-12	3,0E-12		0,0005	2,2E-12
Np-234	4.4 d	M	0,0005	5,4E-10	7,3E-10		0,0005	8,1E-10
Np-235	396.1 d	M	0,0005	4,0E-10	2,7E-10		0,0005	5,3E-11
Np-236	115E3 y	M	0,0005	3,0E-06	2,0E-06		0,0005	1,7E-08
Np-236m	22.5 h	M	0,0005	5,0E-09	3,6E-09		0,0005	1,9E-10
Np-237	2.14E6 y	M	0,0005	2,1E-05	1,5E-05		0,0005	1,1E-07
Np-238	2.117 d	M	0,0005	2,0E-09	1,7E-09		0,0005	9,1E-10
Np-239	2.355 d	M	0,0005	9,0E-10	1,1E-09		0,0005	8,0E-10
Np-240	65 m	M	0,0005	8,7E-11	1,3E-10		0,0005	8,2E-11
Plutonium
Pu-234	8.8 h	M	0,0005	1,9E-08	1,6E-08		0,0005	1,6E-10
		S	0,00001	2,2E-08	1,8E-08		0,0001	1,6E-10
					1,00E-05	1,5E-10
Pu-235	25.3 m	M	0,0005	1,5E-12	2,5E-12		0,0005	2,1E-12
		S	0,00001	1,6E-12	2,6E-12		0,0001	2,1E-12
					1,00E-05	2,1E-12
Pu-236	2.851 y	M	0,0005	1,8E-05	1,3E-05		0,0005	8,6E-08
		S	0,00001	9,6E-06	7,4E-06		0,0001	2,1E-08
					1,00E-05	6,3E-09
Pu-237	45.3 d	M	0,0005	3,3E-10	2,9E-10		0,0005	1,0E-10
		S	0,00001	3,6E-10	3,0E-10		0,0001	1,0E-10
					1,00E-05	1,0E-10
Pu-238	87.74 y	M	0,0005	4,3E-05	3,0E-05		0,0005	2,3E-07
		S	0,00001	1,5E-05	1,1E-05		0,0001	4,9E-08
					1,00E-05	8,8E-09
Pu-239	24065 y	M	0,0005	4,7E-05	3,2E-05		0,0005	2,5E-07
		S	0,00001	1,5E-05	8,3E-06		0,0001	5,3E-08
					1,00E-05	9,0E-09
Pu-240	6537 y	M	0,0005	4,7E-05	3,2E-05		0,0005	2,5E-07
		S	0,00001	1,5E-05	8,3E-06		0,0001	5,3E-08
					1,00E-05	9,0E-09
Pu-241	14.4 y	M	0,0005	8,5E-07	5,8E-07		0,0005	4,7E-09
		S	0,00001	1,6E-07	8,4E-08		0,0001	9,6E-10
					1,00E-05	1,1E-10
Pu-242	3.763E5 y	M	0,0005	4,4E-05	3,1E-05		0,0005	2,4E-07
		S	0,00001	1,4E-05	7,7E-06		0,0001	5,0E-08
					1,00E-05	8,6E-09
Pu-243	4.956 h	M	0,0005	8,2E-11	1,1E-10		0,0005	8,5E-11
		S	0,00001	8,5E-11	1,1E-10		0,0001	8,5E-11
					1,00E-05	8,5E-11
Pu-244	8.26E7 y	M	0,0005	4,4E-05	3,0E-05		0,0005	2,4E-07
		S	0,00001	1,3E-05	7,4E-06		0,0001	5,2E-08
					1,00E-05	1,1E-08
Pu-245	10.5 h	M	0,0005	4,5E-10	6,1E-10		0,0005	7,2E-10
		S	0,00001	4,8E-10	6,5E-10		0,0001	7,2E-10
					1,00E-05	7,2E-10
Pu-246	10.85 d	M	0,0005	7,0E-09	6,5E-09		0,0005	3,3E-09
		S	0,00001	7,6E-09	7,0E-09		0,0001	3,3E-09
					1,00E-05	3,3E-09
Americium
Am-237	73.0 m	M	0,0005	2,5E-11	3,6E-11		0,0005	1,8E-11
Am-238	98 m	M	0,0005	8,5E-11	6,6E-11		0,0005	3,2E-11
Am-239	11.9 h	M	0,0005	2,2E-10	2,9E-10		0,0005	2,4E-10
Am-240	50.8 h	M	0,0005	4,4E-10	5,9E-10		0,0005	5,8E-10
Am-241	432.2 y	M	0,0005	3,9E-05	2,7E-05		0,0005	2,0E-07
Am-242	16.02 h	M	0,0005	1,6E-08	1,2E-08		0,0005	3,0E-10
Am-242m	152 y	M	0,0005	3,5E-05	2,4E-05		0,0005	1,9E-07
Am-243	7380 y	M	0,0005	3,9E-05	2,7E-05		0,0005	2,0E-07
Am-244	10.1 h	M	0,0005	1,9E-09	1,5E-09		0,0005	4,6E-10
Am-244m	26 m	M	0,0005	7,9E-11	6,2E-11		0,0005	2,9E-11
Am-245	2.05 h	M	0,0005	5,3E-11	7,6E-11		0,0005	6,2E-11
Am-246	39 m	M	0,0005	6,8E-11	1,1E-10		0,0005	5,8E-11
Am-246m	25.0 m	M	0,0005	2,3E-11	3,8E-11		0,0005	3,4E-11
Curium
Cm-238	2.4 h	M	0,0005	4,1E-09	4,8E-09		0,0005	8,0E-11
Cm-240	27 d	M	0,0005	2,9E-06	2,3E-06		0,0005	7,6E-09
Cm-241	32.8 d	M	0,0005	3,4E-08	2,6E-08		0,0005	9,1E-10
Cm-242	162.8 d	M	0,0005	4,8E-06	3,7E-06		0,0005	1,2E-08
Cm-243	28.5 y	M	0,0005	2,9E-05	2,0E-05		0,0005	1,5E-07
Cm-244	18.11 y	M	0,0005	2,5E-05	1,7E-05		0,0005	1,2E-07
Cm-245	8500 y	M	0,0005	4,0E-05	2,7E-05		0,0005	2,1E-07
Cm-246	4730 y	M	0,0005	4,0E-05	2,7E-05		0,0005	2,1E-07
Cm-247	1.56E7 y	M	0,0005	3,6E-05	2,5E-05		0,0005	1,9E-07
Cm-248	3.39E5 y	M	0,0005	1,4E-04	9,5E-05		0,0005	7,7E-07
Cm-249	64.15 m	M	0,0005	3,2E-11	5,1E-11		0,0005	3,1E-11
Cm-250	6900 y	M	0,0005	7,9E-04	5,4E-04		0,0005	4,4E-06
Berkelium
Bk-245	4.94 d	M	0,0005	2,0E-09	1,8E-09		0,0005	5,7E-10
Bk-246	1.83 d	M	0,0005	3,4E-10	4,6E-10		0,0005	4,8E-10
Bk-247	1380 y	M	0,0005	6,5E-05	4,5E-05		0,0005	3,5E-07
Bk-249	320 d	M	0,0005	1,5E-07	1,0E-07		0,0005	9,7E-10
Bk-250	3.222 h	M	0,0005	9,6E-10	7,1E-10		0,0005	1,4E-10
Californium
Cf-244	19.4 m	M	0,0005	1,3E-08	1,8E-08		0,0005	7,0E-11
Cf-246	35.7 h	M	0,0005	4,2E-07	3,5E-07		0,0005	3,3E-09
Cf-248	333.5 d	M	0,0005	8,2E-06	6,1E-06		0,0005	2,8E-08
Cf-249	350.6 y	M	0,0005	6,6E-05	4,5E-05		0,0005	3,5E-07
Cf-250	13.08 y	M	0,0005	3,2E-05	2,2E-05		0,0005	1,6E-07
Cf-251	898 y	M	0,0005	6,7E-05	4,6E-05		0,0005	3,6E-07
Cf-252	2.638 y	M	0,0005	1,8E-05	1,3E-05		0,0005	9,0E-08
Cf-253	17.81 d	M	0,0005	1,2E-06	1,0E-06		0,0005	1,4E-09
Cf-254	60.5 d	M	0,0005	3,7E-05	2,2E-05		0,0005	4,0E-07
Einsteinium
Es-250m	2.1 h	M	0,0005	5,9E-10	4,2E-10		0,0005	2,1E-11
Es-251	33 h	M	0,0005	2,0E-09	1,7E-09		0,0005	1,7E-10
Es-253	20.47 d	M	0,0005	2,5E-06	2,1E-06		0,0005	6,1E-09
Es-254	275.7 d	M	0,0005	8,0E-06	6,0E-06		0,0005	2,8E-08
Es-254m	39.3 h	M	0,0005	4,4E-07	3,7E-07		0,0005	4,2E-09
Fermium
Fm-252	22.7 h	M	0,0005	3,0E-07	2,6E-07		0,0005	2,7E-09
Fm-253	3.00 d	M	0,0005	3,7E-07	3,0E-07		0,0005	9,1E-10
Fm-254	3.240 h	M	0,0005	5,6E-08	7,7E-08		0,0005	4,4E-10
Fm-255	20.07 h	M	0,0005	2,5E-07	2,6E-07		0,0005	2,5E-09
Fm-257	100.5 d	M	0,0005	6,6E-06	5,2E-06		0,0005	1,5E-08
Mendelevium
Md-257	5.2 h	M	0,0005	2,3E-08	2,0E-08		0,0005	1,2E-10
Md-258	55 d	M	0,0005	5,5E-06	4,4E-06		0,0005	1,3E-08

## B1_ICRP68
Table B.1. Effective dose coefficients, e (Sv Bq-1), for inhalation of
soluble or reactive gas (Class SR-1 and SR-2) by workers.

Nuclide/Chemical form	T1/2	e (Sv Bq-1)
Hydrogen
H-3 Organically bound tritium	12.35 y	4,1E-11
Tritium gasa		1,8E-15
Tritiated methane		1,8E-13
Tritiated water b		1,8E-11
Carbon
C-11 CO2	20.38 m	2,2E-12
CO		1,2E-12
Methane		2,7E-14
Organic gasses/vapours		3,2E-12
C-14 CO2	5730 y	6,5E-12
CO		8,0E-13
Methane		2,9E-12
Organic gasses/vapours		5,8E-10
Sulphur
S-35 Dioxide	87.44 d	1,2E-10
Nickel
Ni-56 carbonyl	6.10 d	1,2E-09
Ni-57 carbonyl	36.08 h	5,6E-10
Ni-59 carbonyl	7.5E4 y	8,3E-10
Ni-63 carbonyl	96 y	2,0E-09
Ni-65 carbonyl	2.520 h	3,6E-10
Ni-66 carbonyl	54.6 h	1,6E-09
Ruthenium
Ru-94 tetroxide	51.8 m	5,6E-11
Ru-97 tetroxide	2.9 d	1,2E-10
Ru-103 tetroxide	39.28 d	1,1E-09
Ru-105 tetroxide	4.44 h	1,8E-10
Ru-106 tetroxide	368.2 d	1,8E-08
Tellurium
Te-116 vapour	2.49 h	8,7E-11
Te-121 vapour	17 d	5,1E-10
Te-121m vapour	154 d	5,5E-09
Te-123 vapour	1E13 y	1,2E-08
Te-123m vapour	119.7 d	2,9E-09
Te-125m vapour	58 d	1,5E-09
Te-127 vapour	9.35 h	7,7E-11
Te-127m vapour	109 d	4,6E-09
Te-129 vapour	69.6 m	3,7E-11
Te-129m vapour	33.6 d	3,7E-09
Te-131 vapour	25.0 m	6,8E-11
Te-131m vapour	30 h	2,4E-09
Te-132 vapour	78.2 h	5,1E-09
Te-133 vapour	12.45 m	5,6E-11
Te-133m vapour	55.4 m	2,2E-10
Te-134 vapour	41.8 m	8,4E-11
Iodine
I-120 CH3I	81.0 m	2,0E-10
I2		3,0E-10
I-120m CH3I	53 m	1,0E-10
I2		1,8E-10
I-121 CH3I	2.12 h	5,6E-11
I2		8,6E-11
I-123 CH3I	13.2 h	1,5E-10
I2		2,1E-10
I-124 CH3I	4.18 d	9,2E-09
I2		1,2E-08
I-125 CH3I	60.14 d	1,1E-08
I2		1,4E-08
I-126 CH3I	13.02 d	2,0E-08
I2		2,6E-08
I-128 CH3I	24.99 m	1,3E-11
I2		6,5E-11
I-129 CH3I	1.57E7 y	7,4E-08
I2		9,6E-08
I-130 CH3I	12.36 h	1,4E-09
I2		1,9E-09
I-131 CH3I	8.04 d	1,5E-08
I2		2,0E-08
I-132 CH3I	2.30 h	1,9E-10
I2		3,1E-10
I-132m CH3I	83.6 m	1,6E-10
I2		2,7E-10
I-133 CH3I	20.8 h	3,1E-09
I2		4,0E-09
I-134 CH3I	52.6 m	5,0E-11
I2		1,5E-10
I-135 CH3I	6.61 h	6,8E-10
I2		9,2E-10
Mercury
Hg-193 vapour	3.5 h	1,1E-09
Hg-193m vapour	11.1 h	3,1E-09
Hg-194 vapour	260 y	4,0E-08
Hg-195 vapour	9.9 h	1,4E-09
Hg-195m vapour	41.6 h	8,2E-09
Hg-197 vapour	64.1 h	4,4E-09
Hg-197m vapour	23.8 h	5,8E-09
Hg-199m vapour	42.6 m	1,8E-10
Hg-203 vapour	46.60 d	7,0E-09
aIrradiation from gas within the lungs might increase this value by 20%.
bDose from activity absorbed through skin is not included here.

## C1_ICRP68
Table C.1. Effective dose rates for exposure of workers or
adult members of the public to inert gases (Class SR-1).

		Effective dose rate per
		unit air concentration
Nuclide	T1/2	(Sv d-1 per Bq m-3)
Argon
Ar-37	35.02 d	4,1E-15
Ar-39	269 y	1,1E-11
Ar-41	1.827 h	5,3E-09
Krypton
Kr-74	11.50 m	4,5E-09
Kr-76	14.8 h	1,6E-09
Kr-77	74.7 m	3,9E-09
Kr-79	35.04 h	9,7E-10
Kr-81	2.1E5 y	2,1E-11
Kr-81m	13 s	4,8E-10
Kr-83m	1.83 h	2,1E-13
Kr-85	10.72 y	2,2E-11
Kr-85m	4.48 h	5,9E-10
Kr-87	76.3 m	3,4E-09
Kr-88	2.84 h	8,4E-09
Xenon
Xe-120	40 m	1,5E-09
Xe-121	40.1 m	7,5E-09
Xe-122	20.1 h	1,9E-10
Xe-123	2.08 h	2,4E-09
Xe-125	17.0 h	9,3E-10
Xe-127	36.41 d	9,7E-10
Xe-129m	8.0 d	8,1E-11
Xe-131m	11.9 d	3,2E-11
Xe-133	5.245 d	1,2E-10
Xe-133m	2.188 d	1,1E-10
Xe-135	9.09 h	9,6E-10
Xe-135m	15.29 m	1,6E-09
Xe-138	14.17 m	4,7E-09

## D1_ICRP68
Table D.1. Compounds and f1 values used in the calculation of ingestion dose coefficients
for workers.

Element	f1	Compounds
Hydrogen	1,0	Tritiated water
	1,0	Organically bound tritium
Beryllium	0,005	All compounds
Carbon	1,0	Labelled organic compounds
Fluorine	1,0	All compounds
Sodium	1,0	All compounds
Magnesium	0,5	All compounds
Aluminium	0,01	All compounds
Silicon	0,01	All compounds
Phosphorus	0,8	All compounds
Sulphur	0,8	Inorganic compounds
	0,1	Elemental sulphur
	1,0	Sulphur in food
Chlorine	1,0	All compounds
Potassium	1,0	All compounds
Calcium	0,3	All compounds
Scandium	1,0E-04	All compounds
Titanium	0,01	All compounds
Vanadium	0,01	All compounds
Chromium	0,1	Hexavalent compounds
	0,01	Trivalent compounds
Manganese	0,1	All compounds
Iron	0,1	All compounds
Cobalt	0,1	Unspecified compounds
	0,05	Oxides, hydroxides and inorganic compounds
Nickel	0,05	All compounds
Copper	0,5	All compounds
Zinc	0,5	All compounds
Gallium	0,001	All compounds
Germanium	1,0	All compounds
Arsenic	0,5	All compounds
Selenium	0,8	Unspecified compounds
	0,05	Elemental selenium and selenides
Bromine	1,0	All compounds
Rubidium	1,0	All compounds
Strontium	0,3	Unspecified compounds
	0,01	Strontium titanate
Yttrium	1,0E-04	All compounds
Zirconium	0,002	All compounds
Niobium	0,01	All compounds
Molybdenum	0,8	Unspecified compounds
	0,05	Molybdenum sulphide
Technetium	0,8	All compounds
Ruthenium	0,05	All compounds
Rhodium	0,05	All compounds
Palladium	0,005	All compounds
Silver	0,05	All compounds
Cadmium	0,05	All inorganic compounds
Indium	0,02	All compounds
Tin	0,02	All compounds
Antimony	0,1	All compounds
Tellurium	0,3	All compounds
Iodine	1,0	All compounds
Caesium	1,0	All compounds
Barium	0,1	All compounds
Lanthanum	5,0E-04	All compounds
Cerium	5,0E-04	All compounds
Praseodymium	5,0E-04	All compounds
Neodymium	5,0E-04	All compounds
Promethium	5,0E-04	All compounds
Samarium	5,0E-04	All compounds
Europium	5,0E-04	All compounds
Gadolinium	5,0E-04	All compounds
Terbium	5,0E-04	All compounds
Dysprosium	5,0E-04	All compounds
Holmium	5,0E-04	All compounds
Erbium	5,0E-04	All compounds
Thulium	5,0E-04	All compounds
Ytterbium	5,0E-04	All compounds
Lutetium	5,0E-04	All compounds
Hafnium	0,002	All compounds
Tantalum	0,001	All compounds
Tungsten	0,3	Unspecified compounds
	0,01	Tungstic acid
Rhenium	0,8	All compounds
Osmium	0,01	All compounds
Iridium	0,01	All compounds
Platinum	0,01	All compounds
Gold	0,1	All compounds
Mercury	0,02	All inorganic compounds
	1,0	Methyl mercury
	0,4	Other organic compounds
Thallium	1	All compounds
Lead	0,2	All compounds
Bismuth	0,05	All compounds
Polonium	0,1	All compounds
Astatine	1,0	All compounds
Francium	1,0	All compounds
Radium	0,2	All compounds
Actinium	5,0E-04	All compounds
Thorium	5,0E-04	Unspecified compounds
	2,0E-04	Oxides and hydroxides
Protactinium	5,0E-04	All compounds
Uranium	0,02	Unspecified compounds
	0,002	Most tetravalent compounds, e.g. UO2, U3O8, UF4
Neptunium	5,0E-04	All compounds
Plutonium	5,0E-04	Unspecified compounds
	1,0E-04	Nitrates
	1,0E-05	Insoluble oxides
Americium	5,0E-04	All compounds
Curium	5,0E-04	All compounds
Berkelium	5,0E-04	All compounds
Californium	5,0E-04	All compounds
Einsteinium	5,0E-04	All compounds
Fermium	5,0E-04	All compounds
Mendelevium	5,0E-04	All compounds

## E1_ICRP68
Table E.1 . Compounds, lung clearance Types, and f1 values used in the calculation of inhalation dose
coefficients for workers.

Element	Type	f1	Compounds
Beryllium	M	0,005	Unspecified compounds
	S	0,005	Oxides, halides and nitrates
Fluorine	F	1,0	Determined by combining cation
	M	1,0	Determined by combining cation
	S	1,0	Determined by combining cation
Sodium	F	1,0	All compounds
Magnesium	F	0,5	Unspecified compounds
	M	0,5	Oxides, hydroxides, carbides, halides and nitrates
Aluminium	F	0,01	Unspecified compounds
	M	0,01	Oxides, hydroxides, carbides, halides, nitrates and
			metallic aluminium
Silicon	F	0,01	Unspecified compounds
	M	0,01	Oxides, hydroxides, carbides and nitrates
	S	0,01	Aluminosilicate glass aerosol
Phosphorus	F	0,8	Unspecified compounds
	M	0,8	Some phosphates: determined by combining cation
Sulphur	F	0,8	Sulphides and sulphates: determined by combining cation
	M	0,8	Elemental sulphur. Sulphides and sulphates: determinded
			by combining cation
Chlorine	F	1,0	Determined by combining cation
	M	1,0	Determined by combining cation
Potassium	F	1,0	All compounds
Calcium	M	0,3	All compounds
Scandium	S	1,0E-04	All compounds
Titanium	F	0,01	Unspecified compounds
	M	0,01	Oxides hydroxides carbides halides and nitrates
	S	0,01	Strontium titanate (SrTiO3)
Vanadium	F	0,01	Unspecified compounds
	M	0,01	Oxides, hydroxides, carbides and halides
Chromium	F	0,1	Unspecified compounds
	M	0,1	Halides and nitrates
	S	0,1	Oxides and hydroxides
Manganese	F	0,1	Unspecified compounds
	M	0,1	Oxides, hydroxides, halides and nitrates
Iron	F	0,1	Unspecified compounds
	M	0,1	Oxides, hydroxides and halides
Cobalt	M	0,1	Unspecified compounds
	S	0,05	Oxides, hydroxides, halides and nitrates
Nickel	F	0,05	Unspecified compounds
	M	0,05	Oxides, hydroxides and carbides
Copper	F	0,5	Unspecified inorganic compounds
	M	0,5	Sulphides, halides and nitrates
	S	0,5	Oxides and hydroxides
Zinc	S	0,5	All compounds
Gallium	F	0,001	Unspecified compounds
	M	0,001	Oxides, hydroxides, carbides, halides and nitrates
Germanium	F	1,0	Unspecified compounds
	M	1,0	Oxides, sulphides and halides
Arsenic	M	0,5	All compounds
Selenium	F	0,8	Unspecified inorganic compounds
	M	0,8	Elemental selenium, oxides, hydroxides and carbides
Bromine	F	1,0	Determined by combining cation
	M	1,0	Determined by combining cation
Rubidium	F	1,0	All compounds
Strontium	F	0,3	Unspecified compounds
	S	0,01	Strontium titanate (SrTiO3)
Yttrium	M	1,0E-04	Unspecified compounds
	S	1,0E-04	Oxides and hydroxides
Zirconium	F	0,002	Unspecified compounds
	M	0,002	Oxides, hydroxides, halides and nitrates
	S	0,002	Zirconium carbide
Niobium	M	0,01	Unspecified compounds
	S	0,01	Oxides and hydroxides
Molybdenum	F	0,8	Unspecified compounds
	S	0,05	Molybdenum sulphide, oxides and hydroxides
Technetium	F	0,8	Unspecified compounds
	M	0,8	Oxides, hydroxides, halides and nitrates
Ruthenium	F	0,05	Unspecified compounds
	M	0,05	Halides
	S	0,05	Oxides and hydroxides
Rhodium	F	0,05	Unspecified compounds
	M	0,05	Halides
	S	0,05	Oxides and hydroxides
Palladium	F	0,005	Unspecified compounds
	M	0,005	Nitrates and halides
	S	0,005	Oxides and hydroxides
Silver	F	0,05	Unspecified compounds and metallic silver
	M	0,05	Nitrates and sulphides
	S	0,05	Oxides and hydroxides, carbides
Cadmium	F	0,05	Unspecified compounds
	M	0,05	Sulphides, halides and nitrates
	S	0,05	Oxides and hydroxides
Indium	F	0,02	Unspecified compounds
	M	0,02	Oxides, hydroxides, halides and nitrates
Tin	F	0,02	Unspecified compounds
	M	0,02	Stannic phosphate, sulphides, oxides, hydroxides,
			halides and nitrates
Antimony	F	0,1	Unspecified compounds
	M	0,01	Oxides, hydroxides, halides, sulphides, sulphates and
			nitrates
Tellurium	F	0,3	Unspecified compounds
	M	0,3	Oxides, hydroxides and nitrates
Iodine	F	1,0	All compounds
Caesium	F	1,0	All compounds
Barium	F	0,1	All compounds
Lanthanum	F	5,0E-04	Unspecified compounds
	M	5,0E-04	Oxides and hydroxides
Cerium	M	5,0E-04	Unspecified compounds
	S	5,0E-04	Oxides, hydroxides and fluorides
Praseodymium	M	5,0E-04	Unspecified compounds
	S	5,0E-04	Oxides hydroxides carbides and fluorides
Neodymium	M	5,0E-04	Unspecified compounds
	S	5,0E-04	Oxides, hydroxides, carbides and fluorides
Promethium	M	5,0E-04	Unspecified compounds
	S	5,0E-04	Oxides, hydroxides, carbides and fluorides
Samarium	M	5,0E-04	All compounds
Europium	M	5,0E-04	All compounds
Gadolinium	F	5,0E-04	Unspecified compounds
	M	5,0E-04	Oxides, hydroxides and fluorides
Terbium	M	5,0E-04	All compounds
Dysprosium	M	5,0E-04	All compounds
Holmium	M	5,0E-04	Unspecified compounds
Erbium	M	5,0E-04	All compounds
Thulium	M	5,0E-04	All compounds
Ytterbium	M	5,0E-04	Unspecified compounds
	S	5,0E-04	Oxides, hydroxides and fluorides
Lutetium	M	5,0E-04	Unspecified compounds
	S	5,0E-04	Oxides, hydroxides and fluorides
Hafnium	F	0,002	Unspecified compounds
	M	0,002	Oxides, hydroxides, halides, carbides and nitrates
Tantalum	M	0,001	Unspecified compounds
	S	0,001	Elemental tantalum, oxides, hydroxides, halides, carbides,
			nitrates and nitrides
Tungsten	F	0,3	All compounds
Rhenium	F	0,8	Unspecified compounds
	M	0,8	Oxides, hydroxides, halides and nitrates
Osmium	F	0,01	Unspecified compounds
	M	0,01	Halides and nitrates
	S	0,01	Oxides and hydroxides
Iridium	F	0,01	Unspecified compounds
	M	0,01	Metallic iridium, halides and nitrates
	S	0,01	Oxides and hydroxides
Platinum	F	0,01	All compounds
Gold	F	0,1	Unspecified compounds
	M	0,1	Halides and nitrates
	S	0,1	Oxides and hydroxides
Mercury	F	0,02	Sulphates
	M	0,02	Oxides, hydroxides, halides, nitrates and sulphides
	F	0,4	All organic compounds
Thallium	F	1,0	All compounds
Lead	F	0,2	All compounds
Bismuth	F	0,05	Bismuth nitrate
	M	0,05	Unspecified compounds
Polonium	F	0,1	Unspecified compounds
	M	0,1	Oxides, hydroxides and nitrates
Astatine	F	1,0	Determined by combining cation
	M	1,0	Determined by combining cation
Francium	F	1,0	All compounds
Radium	M	0,2	All compounds
Actinium	F	5,0E-04	Unspecified compounds
	M	5,0E-04	Halides and nitrates
	S	5,0E-04	Oxides and hydroxides
Thorium	M	5,0E-04	Unspecified compounds
	S	2,0E-04	Oxides and hydroxides
Protactinium	M	5,0E-04	Unspecified compounds
	S	5,0E-04	Oxides and hydroxides
Uranium	F	0,02	Most hexavalent compounds, e.g. UF6, UO2F2 and UO2(NO3)2
	M	0,02	Less soluble compounds, e.g. UO3, UF4, UCl4 and most other
			hexavalent compounds
	S	0,002	Highly insoluble compounds, e.g. UO2 and U3O8
Neptunium	M	5,0E-04	All compounds
Plutonium	M	5,0E-04	Unspecified compounds
	S	1,0E-05	Insoluble oxides
Americium	M	5,0E-04	All compounds
Curium	M	5,0E-04	All compounds
Berkelium	M	5,0E-04	All compounds
Californium	M	5,0E-04	All compounds
Einsteinium	M	5,0E-04	All compounds
Fermium	M	5,0E-04	All compounds
Mendelevium	M	5,0E-04	All compounds

## F1_ICRP72
Table F.1. Effective dose coefficients for ingestion of radionuclides by members of the public.

		Infant		f1	e (Sv Bq-1)
Nuclide	T1/2	f1	e (Sv Bq-1)	≥ 1 y	1 y	5 y	10 y	15 y	Adult
Hydrogen
H-3	12.35 y	1.0a	1,2E-10	1,0	1,2E-10	7,3E-11	5,7E-11	4,2E-11	4,2E-11
		1.0b	6,4E-11	1,0	4,8E-11	3,1E-11	2,3E-11	1,8E-11	1,8E-11
aOrganically bound tritium
bTritiated water
Beryllium
Be-7	53.3 d	0,02	1,8E-10	0,005	1,3E-10	7,7E-11	5,3E-11	3,5E-11	2,8E-11
Be-10	1.6E6 y	0,02	1,4E-08	0,005	8,0E-09	4,1E-09	2,4E-09	1,4E-09	1,1E-09
Carbon
C-11	20.38 m	1,0	2,6E-10	1,0	1,5E-10	7,3E-11	4,3E-11	3,0E-11	2,4E-11
C-14	5730 y	1,0	1,4E-09	1,0	1,6E-09	9,9E-10	8,0E-10	5,7E-10	5,8E-10
Fluorine
F-18	109.77 m	1,0	5,2E-10	1,0	3,0E-10	1,5E-10	9,1E-11	6,2E-11	4,9E-11
Sodium
Na-22	2.602 y	1,0	2,1E-08	1,0	1,5E-08	8,4E-09	5,5E-09	3,7E-09	3,2E-09
Na-24	15.00 h	1,0	3,5E-09	1,0	2,3E-09	1,2E-09	7,7E-10	5,2E-10	4,3E-10
Magnesium
Mg-28	20.91 h	1,0	1,2E-08	0,5	1,4E-08	7,4E-09	4,5E-09	2,7E-09	2,2E-09
Aluminum
Al-26	7.16E5 y	0,02	3,4E-08	0,01	2,1E-08	1,1E-08	7,1E-09	4,3E-09	3,5E-09
Silicon
Si-31	157.3 m	0,02	1,9E-09	0,01	1,0E-09	5,1E-10	3,0E-10	1,8E-10	1,6E-10
Si-32	450 y	0,02	7,3E-09	0,01	4,1E-09	2,0E-09	1,2E-09	7,0E-10	5,6E-10
Phosphorus
P-32	14.29 d	1,0	3,1E-08	0,8	1,9E-08	9,4E-09	5,3E-09	3,1E-09	2,4E-09
P-33	25.4 d	1,0	2,7E-09	0,8	1,8E-09	9,1E-10	5,3E-10	3,1E-10	2,4E-10
Sulphur
S-35	87.44 d	1.0a	7,7E-09	1,0	5,4E-09	2,7E-09	1,6E-09	9,5E-10	7,7E-10
		1.0b	1,3E-09	1,0	8,7E-10	4,4E-10	2,7E-10	1,6E-10	1,3E-10
aOrganic sulphur
bInorganic sulphur
Chlorine
Cl-36	3.01E5 y	1,0	9,8E-09	1,0	6,3E-09	3,2E-09	1,9E-09	1,2E-09	9,3E-10
Cl-38	37.21 m	1,0	1,4E-09	1,0	7,7E-10	3,8E-10	2,2E-10	1,5E-10	1,2E-10
Cl-39	55.6 m	1,0	9,7E-10	1,0	5,5E-10	2,7E-10	1,6E-10	1,1E-10	8,5E-11
Potassium
K-40	1.28E9 y	1,0	6,2E-08	1,0	4,2E-08	2,1E-08	1,3E-08	7,6E-09	6,2E-09
K-42	12.36 h	1,0	5,1E-09	1,0	3,0E-09	1,5E-09	8,6E-10	5,4E-10	4,3E-10
K-43	22.6 h	1,0	2,3E-09	1,0	1,4E-09	7,6E-10	4,7E-10	3,0E-10	2,5E-10
K-44	22.13 m	1,0	1,0E-09	1,0	5,5E-10	2,7E-10	1,6E-10	1,1E-10	8,4E-11
K-45	20 m	1,0	6,2E-10	1,0	3,5E-10	1,7E-10	9,9E-11	6,8E-11	5,4E-11
Calcium
Ca-41	1.4E5 y	0,6	1,2E-09	0.4a	5,2E-10	3,9E-10	4,8E-10	5,0E-10	1,9E-10
Ca-45	163 d	0,6	1,1E-08	0.4a	4,9E-09	2,6E-09	1,8E-09	1,3E-09	7,1E-10
Ca-47	4.53 d	0,6	1,3E-08	0.4a	9,3E-09	4,9E-09	3,0E-09	1,8E-09	1,6E-09
aFor the adult f1 is 0.3
Scandium
Sc-43	3.891 h	0,001	1,8E-09	0,0001	1,2E-09	6,1E-10	3,7E-10	2,3E-10	1,9E-10
Sc-44	3.927 h	0,001	3,5E-09	0,0001	2,2E-09	1,2E-09	7,1E-10	4,4E-10	3,5E-10
Sc-44m	58.6 h	0,001	2,4E-08	0,0001	1,6E-08	8,3E-09	5,1E-09	3,1E-09	2,4E-09
Sc-46	83.83 d	0,001	1,1E-08	0,0001	7,9E-09	4,4E-09	2,9E-09	1,8E-09	1,5E-09
Sc-47	3.351 d	0,001	6,1E-09	0,0001	3,9E-09	2,0E-09	1,2E-09	6,8E-10	5,4E-10
Sc-48	43.7 h	0,001	1,3E-08	0,0001	9,3E-09	5,1E-09	3,3E-09	2,1E-09	1,7E-09
Sc-49	57.4 m	0,001	1,0E-09	0,0001	5,7E-10	2,8E-10	1,6E-10	1,0E-10	8,2E-11
Titanium
Ti-44	47.3 y	0,02	5,5E-08	0,01	3,1E-08	1,7E-08	1,1E-08	6,9E-09	5,8E-09
Ti-45	3.08 h	0,02	1,6E-09	0,01	9,8E-10	5,0E-10	3,1E-10	1,9E-10	1,5E-10
Vanadium
V-47	32.6 m	0,02	7,3E-10	0,01	4,1E-10	2,0E-10	1,2E-10	8,0E-11	6,3E-11
V-48	16.238 d	0,02	1,5E-08	0,01	1,1E-08	5,9E-09	3,9E-09	2,5E-09	2,0E-09
V-49	330 d	0,02	2,2E-10	0,01	1,4E-10	6,9E-11	4,0E-11	2,3E-11	1,8E-11
Chromium
Cr-48	22.96 h	0,2	1,4E-09	0,1	9,9E-10	5,7E-10	3,8E-10	2,5E-10	2,0E-10
		0,02	1,4E-09	0,01	9,9E-10	5,7E-10	3,8E-10	2,5E-10	2,0E-10
Cr-49	42.09 m	0,2	6,8E-10	0,1	3,9E-10	2,0E-10	1,1E-10	7,7E-11	6,1E-11
		0,02	6,8E-10	0,01	3,9E-10	2,0E-10	1,1E-10	7,7E-11	6,1E-11
Cr-51	27.704 d	0,2	3,5E-10	0,1	2,3E-10	1,2E-10	7,8E-11	4,8E-11	3,8E-11
		0,02	3,3E-10	0,01	2,2E-10	1,2E-10	7,5E-11	4,6E-11	3,7E-11
Manganese
Mn-51	46.2 m	0,2	1,1E-09	0,1	6,1E-10	3,0E-10	1,8E-10	1,2E-10	9,3E-11
Mn-52	5.591 d	0,2	1,2E-08	0,1	8,8E-09	5,1E-09	3,4E-09	2,2E-09	1,8E-09
Mn-52m	21.1 m	0,2	7,8E-10	0,1	4,4E-10	2,2E-10	1,3E-10	8,8E-11	6,9E-11
Mn-53	3.7E6 y	0,2	4,1E-10	0,1	2,2E-10	1,1E-10	6,5E-11	3,7E-11	3,0E-11
Mn-54	312.5 d	0,2	5,4E-09	0,1	3,1E-09	1,9E-09	1,3E-09	8,7E-10	7,1E-10
Mn-56	2.5785 h	0,2	2,7E-09	0,1	1,7E-09	8,5E-10	5,1E-10	3,2E-10	2,5E-10
Iron
Fe-52	8.275 h	0,6	1,3E-08	0.2a	9,1E-09	4,6E-09	2,8E-09	1,7E-09	1,4E-09
Fe-55	2.7 y	0,6	7,6E-09	0.2a	2,4E-09	1,7E-09	1,1E-09	7,7E-10	3,3E-10
Fe-59	44.529 d	0,6	3,9E-08	0.2a	1,3E-08	7,5E-09	4,7E-09	3,1E-09	1,8E-09
Fe-60	1E5 y	0,6	7,9E-07	0.2a	2,7E-07	2,7E-07	2,5E-07	2,3E-07	1,1E-07
aFor the adult f1 is 0.1
Cobalt
Co-55	17.54 h	0,6	6,0E-09	0.3a	5,5E-09	2,9E-09	1,8E-09	1,1E-09	1,0E-09
Co-56	78.76 d	0,6	2,5E-08	0.3a	1,5E-08	8,8E-09	5,8E-09	3,8E-09	2,5E-09
Co-57	270.9 d	0,6	2,9E-09	0.3a	1,6E-09	8,9E-10	5,8E-10	3,7E-10	2,1E-10
Co-58	70.80 d	0,6	7,3E-09	0.3a	4,4E-09	2,6E-09	1,7E-09	1,1E-09	7,4E-10
Co-58m	9.15 h	0,6	2,0E-10	0.3a	1,5E-10	7,8E-11	4,7E-11	2,8E-11	2,4E-11
Co-60	5.271 y	0,6	5,4E-08	0.3a	2,7E-08	1,7E-08	1,1E-08	7,9E-09	3,4E-09
Co-60m	10.47 m	0,6	2,2E-11	0.3a	1,2E-11	5,7E-12	3,2E-12	2,2E-12	1,7E-12
Co-61	1.65 h	0,6	8,2E-10	0.3a	5,1E-10	2,5E-10	1,4E-10	9,2E-11	7,4E-11
Co-62m	13.91 m	0,6	5,3E-10	0.3a	3,0E-10	1,5E-10	8,7E-11	6,0E-11	4,7E-11
aFor the adult f1 is 0.1
Nickel
Ni-56	6.10 d	0,1	5,3E-09	0,05	4,0E-09	2,3E-09	1,6E-09	1,1E-09	8,6E-10
Ni-57	36.08 h	0,1	6,8E-09	0,05	4,9E-09	2,7E-09	1,7E-09	1,1E-09	8,7E-10
Ni-59	7.5E4 y	0,1	6,4E-10	0,05	3,4E-10	1,9E-10	1,1E-10	7,3E-11	6,3E-11
Ni-63	96 y	0,1	1,6E-09	0,05	8,4E-10	4,6E-10	2,8E-10	1,8E-10	1,5E-10
Ni-65	2.520 h	0,1	2,1E-09	0,05	1,3E-09	6,3E-10	3,8E-10	2,3E-10	1,8E-10
Ni-66	54.6 h	0,1	3,3E-08	0,05	2,2E-08	1,1E-08	6,6E-09	3,7E-09	3,0E-09
Copper
Cu-60	23.2 m	1,0	7,0E-10	0,5	4,2E-10	2,2E-10	1,3E-10	8,9E-11	7,0E-11
Cu-61	3.408 h	1,0	7,1E-10	0,5	7,5E-10	3,9E-10	2,3E-10	1,5E-10	1,2E-10
Cu-64	12.701 h	1,0	5,2E-10	0,5	8,3E-10	4,2E-10	2,5E-10	1,5E-10	1,2E-10
Cu-67	61.86 h	1,0	2,1E-09	0,5	2,4E-09	1,2E-09	7,2E-10	4,2E-10	3,4E-10
Zinc
Zn-62	9.26 h	1,0	4,2E-09	0,5	6,5E-09	3,3E-09	2,0E-09	1,2E-09	9,4E-10
Zn-63	38.1 m	1,0	8,7E-10	0,5	5,2E-10	2,6E-10	1,5E-10	1,0E-10	7,9E-11
Zn-65	243.9 d	1,0	3,6E-08	0,5	1,6E-08	9,7E-09	6,4E-09	4,5E-09	3,9E-09
Zn-69	57 m	1,0	3,5E-10	0,5	2,2E-10	1,1E-10	6,0E-11	3,9E-11	3,1E-11
Zn-69m	13.76 h	1,0	1,3E-09	0,5	2,3E-09	1,2E-09	7,0E-10	4,1E-10	3,3E-10
Zn-71m	3.92 h	1,0	1,4E-09	0,5	1,5E-09	7,8E-10	4,8E-10	3,0E-10	2,4E-10
Zn-72	46.5 h	1,0	8,7E-09	0,5	8,6E-09	4,5E-09	2,8E-09	1,7E-09	1,4E-09
Gallium
Ga-65	15.2 m	0,01	4,3E-10	0,001	2,4E-10	1,2E-10	6,9E-11	4,7E-11	3,7E-11
Ga-66	9.40 h	0,01	1,2E-08	0,001	7,9E-09	4,0E-09	2,5E-09	1,5E-09	1,2E-09
Ga-67	78.26 h	0,01	1,8E-09	0,001	1,2E-09	6,4E-10	4,0E-10	2,4E-10	1,9E-10
Ga-68	68.0 m	0,01	1,2E-09	0,001	6,7E-10	3,4E-10	2,0E-10	1,3E-10	1,0E-10
Ga-70	21.15 m	0,01	3,9E-10	0,001	2,2E-10	1,0E-10	5,9E-11	4,0E-11	3,1E-11
Ga-72	14.1 h	0,01	1,0E-08	0,001	6,8E-09	3,6E-09	2,2E-09	1,4E-09	1,1E-09
Ga-73	4.91 h	0,01	3,0E-09	0,001	1,9E-09	9,3E-10	5,5E-10	3,3E-10	2,6E-10
Germanium
Ge-66	2.27 h	1,0	8,3E-10	1,0	5,3E-10	2,9E-10	1,9E-10	1,3E-10	1,0E-10
Ge-67	18.7 m	1,0	7,7E-10	1,0	4,2E-10	2,1E-10	1,2E-10	8,2E-11	6,5E-11
Ge-68	288 d	1,0	1,2E-08	1,0	8,0E-09	4,2E-09	2,6E-09	1,6E-09	1,3E-09
Ge-69	39.05 h	1,0	2,0E-09	1,0	1,3E-09	7,1E-10	4,6E-10	3,0E-10	2,4E-10
Ge-71	11.8 d	1,0	1,2E-10	1,0	7,8E-11	4,0E-11	2,4E-11	1,5E-11	1,2E-11
Ge-75	82.78 m	1,0	5,5E-10	1,0	3,1E-10	1,5E-10	8,7E-11	5,9E-11	4,6E-11
Ge-77	11.30 h	1,0	3,0E-09	1,0	1,8E-09	9,9E-10	6,2E-10	4,1E-10	3,3E-10
Ge-78	87 m	1,0	1,2E-09	1,0	7,0E-10	3,6E-10	2,2E-10	1,5E-10	1,2E-10
Arsenic
As-69	15.2 m	1,0	6,6E-10	0,5	3,7E-10	1,8E-10	1,1E-10	7,2E-11	5,7E-11
As-70	52.6 m	1,0	1,2E-09	0,5	7,8E-10	4,1E-10	2,5E-10	1,7E-10	1,3E-10
As-71	64.8 h	1,0	2,8E-09	0,5	2,8E-09	1,5E-09	9,3E-10	5,7E-10	4,6E-10
As-72	26.0 h	1,0	1,1E-08	0,5	1,2E-08	6,3E-09	3,8E-09	2,3E-09	1,8E-09
As-73	80.30 d	1,0	2,6E-09	0,5	1,9E-09	9,3E-10	5,6E-10	3,2E-10	2,6E-10
As-74	17.76 d	1,0	1,0E-08	0,5	8,2E-09	4,3E-09	2,6E-09	1,6E-09	1,3E-09
As-76	26.32 h	1,0	1,0E-08	0,5	1,1E-08	5,8E-09	3,4E-09	2,0E-09	1,6E-09
As-77	38.8 h	1,0	2,7E-09	0,5	2,9E-09	1,5E-09	8,7E-10	5,0E-10	4,0E-10
As-78	90.7 m	1,0	2,0E-09	0,5	1,4E-09	7,0E-10	4,1E-10	2,7E-10	2,1E-10
Selenium
Se-70	41.0 m	1,0	1,0E-09	0,8	7,1E-10	3,6E-10	2,2E-10	1,5E-10	1,2E-10
Se-73	7.15 h	1,0	1,6E-09	0,8	1,4E-09	7,4E-10	4,8E-10	2,5E-10	2,1E-10
Se-73m	39 m	1,0	2,6E-10	0,8	1,8E-10	9,5E-11	5,9E-11	3,5E-11	2,8E-11
Se-75	119.8 d	1,0	2,0E-08	0,8	1,3E-08	8,3E-09	6,0E-09	3,1E-09	2,6E-09
Se-79	65000 y	1,0	4,1E-08	0,8	2,8E-08	1,9E-08	1,4E-08	4,1E-09	2,9E-09
Se-81	18.5 m	1,0	3,4E-10	0,8	1,9E-10	9,0E-11	5,1E-11	3,4E-11	2,7E-11
Se-81m	57.25 m	1,0	6,0E-10	0,8	3,7E-10	1,8E-10	1,1E-10	6,7E-11	5,3E-11
Se-83	22.5 m	1,0	4,6E-10	0,8	2,9E-10	1,5E-10	8,7E-11	5,9E-11	4,7E-11
Bromine
Br-74	25.3 m	1,0	9,0E-10	1,0	5,2E-10	2,6E-10	1,5E-10	1,1E-10	8,4E-11
Br-74m	41.5 m	1,0	1,5E-09	1,0	8,5E-10	4,3E-10	2,5E-10	1,7E-10	1,4E-10
Br-75	98 m	1,0	8,5E-10	1,0	4,9E-10	2,5E-10	1,5E-10	9,9E-11	7,9E-11
Br-76	16.2 h	1,0	4,2E-09	1,0	2,7E-09	1,4E-09	8,7E-10	5,6E-10	4,6E-10
Br-77	56 h	1,0	6,3E-10	1,0	4,4E-10	2,5E-10	1,7E-10	1,1E-10	9,6E-11
Br-80	17.4 m	1,0	3,9E-10	1,0	2,1E-10	1,0E-10	5,8E-11	3,9E-11	3,1E-11
Br-80m	4.42 h	1,0	1,4E-09	1,0	8,0E-10	3,9E-10	2,3E-10	1,4E-10	1,1E-10
Br-82	35.30 h	1,0	3,7E-09	1,0	2,6E-09	1,5E-09	9,5E-10	6,4E-10	5,4E-10
Br-83	2.39 h	1,0	5,3E-10	1,0	3,0E-10	1,4E-10	8,3E-11	5,5E-11	4,3E-11
Br-84	31.80 m	1,0	1,0E-09	1,0	5,8E-10	2,8E-10	1,6E-10	1,1E-10	8,8E-11
Rubidium
Rb-79	22.9 m	1,0	5,7E-10	1,0	3,2E-10	1,6E-10	9,2E-11	6,3E-11	5,0E-11
Rb-81	4.58 h	1,0	5,4E-10	1,0	3,2E-10	1,6E-10	1,0E-10	6,7E-11	5,4E-11
Rb-81m	32 m	1,0	1,1E-10	1,0	6,2E-11	3,1E-11	1,8E-11	1,2E-11	9,7E-12
Rb-82m	6.2 h	1,0	8,7E-10	1,0	5,9E-10	3,4E-10	2,2E-10	1,5E-10	1,3E-10
Rb-83	86.2 d	1,0	1,1E-08	1,0	8,4E-09	4,9E-09	3,2E-09	2,2E-09	1,9E-09
Rb-84	32.77 d	1,0	2,0E-08	1,0	1,4E-08	7,9E-09	5,0E-09	3,3E-09	2,8E-09
Rb-86	18.66 d	1,0	3,1E-08	1,0	2,0E-08	9,9E-09	5,9E-09	3,5E-09	2,8E-09
Rb-87	4.7E10 y	1,0	1,5E-08	1,0	1,0E-08	5,2E-09	3,1E-09	1,8E-09	1,5E-09
Rb-88	17.8 m	1,0	1,1E-09	1,0	6,2E-10	3,0E-10	1,7E-10	1,2E-10	9,0E-11
Rb-89	15.2 m	1,0	5,4E-10	1,0	3,0E-10	1,5E-10	8,6E-11	5,9E-11	4,7E-11
Strontium
Sr-80	100 m	0,6	3,7E-09	0.4a	2,3E-09	1,1E-09	6,5E-10	4,2E-10	3,4E-10
Sr-81	25.5 m	0,6	8,4E-10	0.4a	4,9E-10	2,4E-10	1,4E-10	9,6E-11	7,7E-11
Sr-82	25.0 d	0,6	7,2E-08	0.4a	4,1E-08	2,1E-08	1,3E-08	8,7E-09	6,1E-09
Sr-83	32.4 h	0,6	3,4E-09	0.4a	2,7E-09	1,4E-09	9,1E-10	5,7E-10	4,9E-10
Sr-85	64.84 d	0,6	7,7E-09	0.4a	3,1E-09	1,7E-09	1,5E-09	1,3E-09	5,6E-10
Sr-85m	69.5 m	0,6	4,5E-11	0.4a	3,0E-11	1,7E-11	1,1E-11	7,8E-12	6,1E-12
Sr-87m	2.805 h	0,6	2,4E-10	0.4a	1,7E-10	9,0E-11	5,6E-11	3,6E-11	3,0E-11
Sr-89	50.5 d	0,6	3,6E-08	0.4a	1,8E-08	8,9E-09	5,8E-09	4,0E-09	2,6E-09
Sr-90	29.12 y	0,6	2,3E-07	0.4a	7,3E-08	4,7E-08	6,0E-08	8,0E-08	2,8E-08
Sr-91	9.5 h	0,6	5,2E-09	0.4a	4,0E-09	2,1E-09	1,2E-09	7,4E-10	6,5E-10
Sr-92	2.71 h	0,6	3,4E-09	0.4a	2,7E-09	1,4E-09	8,2E-10	4,8E-10	4,3E-10
aFor the adult f1 is 0.3
Yttrium
Y-86	14.74 h	0,001	7,6E-09	0,0001	5,2E-09	2,9E-09	1,9E-09	1,2E-09	9,6E-10
Y-86m	48 m	0,001	4,5E-10	0,0001	3,1E-10	1,7E-10	1,1E-10	7,1E-11	5,6E-11
Y-87	80.3 h	0,001	4,6E-09	0,0001	3,2E-09	1,8E-09	1,1E-09	7,0E-10	5,5E-10
Y-88	106.64 d	0,001	8,1E-09	0,0001	6,0E-09	3,5E-09	2,4E-09	1,6E-09	1,3E-09
Y-90	64.0 h	0,001	3,1E-08	0,0001	2,0E-08	1,0E-08	5,9E-09	3,3E-09	2,7E-09
Y-90m	3.19 h	0,001	1,8E-09	0,0001	1,2E-09	6,1E-10	3,7E-10	2,2E-10	1,7E-10
Y-91	58.51 d	0,001	2,8E-08	0,0001	1,8E-08	8,8E-09	5,2E-09	2,9E-09	2,4E-09
Y-91m	49.71 m	0,001	9,2E-11	0,0001	6,0E-11	3,3E-11	2,1E-11	1,4E-11	1,1E-11
Y-92	3.54 h	0,001	5,9E-09	0,0001	3,6E-09	1,8E-09	1,0E-09	6,2E-10	4,9E-10
Y-93	10.1 h	0,001	1,4E-08	0,0001	8,5E-09	4,3E-09	2,5E-09	1,4E-09	1,2E-09
Y-94	19.1 m	0,001	9,9E-10	0,0001	5,5E-10	2,7E-10	1,5E-10	1,0E-10	8,1E-11
Y-95	10.7 m	0,001	5,7E-10	0,0001	3,1E-10	1,5E-10	8,7E-11	5,9E-11	4,6E-11
Zirconium
Zr-86	16.5 h	0,02	6,9E-09	0,01	4,8E-09	2,7E-09	1,7E-09	1,1E-09	8,6E-10
Zr-88	83.4 d	0,02	2,8E-09	0,01	2,0E-09	1,2E-09	8,0E-10	5,4E-10	4,5E-10
Zr-89	78.43 h	0,02	6,5E-09	0,01	4,5E-09	2,5E-09	1,6E-09	9,9E-10	7,9E-10
Zr-93	1.53E6 y	0,02	1,2E-09	0,01	7,6E-10	5,1E-10	5,8E-10	8,6E-10	1,1E-09
Zr-95	63.98 d	0,02	8,5E-09	0,01	5,6E-09	3,0E-09	1,9E-09	1,2E-09	9,5E-10
Zr-97	16.90 h	0,02	2,2E-08	0,01	1,4E-08	7,3E-09	4,4E-09	2,6E-09	2,1E-09
Niobium
Nb-88	14.3 m	0,02	6,7E-10	0,01	3,8E-10	1,9E-10	1,1E-10	7,9E-11	6,3E-11
Nb-89	122 m	0,02	3,0E-09	0,01	2,0E-09	1,0E-09	6,0E-10	3,4E-10	2,7E-10
Nb-89m	66 m	0,02	1,5E-09	0,01	8,7E-10	4,4E-10	2,7E-10	1,8E-10	1,4E-10
Nb-90	14.60 h	0,02	1,1E-08	0,01	7,2E-09	3,9E-09	2,5E-09	1,6E-09	1,2E-09
Nb-93m	13.6 y	0,02	1,5E-09	0,01	9,1E-10	4,6E-10	2,7E-10	1,5E-10	1,2E-10
Nb-94	2.03E4 y	0,02	1,5E-08	0,01	9,7E-09	5,3E-09	3,4E-09	2,1E-09	1,7E-09
Nb-95	35.15 d	0,02	4,6E-09	0,01	3,2E-09	1,8E-09	1,1E-09	7,4E-10	5,8E-10
Nb-95m	86.6 h	0,02	6,4E-09	0,01	4,1E-09	2,1E-09	1,2E-09	7,1E-10	5,6E-10
Nb-96	23.35 h	0,02	9,2E-09	0,01	6,3E-09	3,4E-09	2,2E-09	1,4E-09	1,1E-09
Nb-97	72.1 m	0,02	7,7E-10	0,01	4,5E-10	2,3E-10	1,3E-10	8,7E-11	6,8E-11
Nb-98m	51.5 m	0,02	1,2E-09	0,01	7,1E-10	3,6E-10	2,2E-10	1,4E-10	1,1E-10
Molybdenum
Mo-90	5.67 h	1,0	1,7E-09	1,0	1,2E-09	6,3E-10	4,0E-10	2,7E-10	2,2E-10
Mo-93	3.5E3 y	1,0	7,9E-09	1,0	6,9E-09	5,0E-09	4,0E-09	3,4E-09	3,1E-09
Mo-93m	6.85 h	1,0	8,0E-10	1,0	5,4E-10	3,1E-10	2,0E-10	1,4E-10	1,1E-10
Mo-99	66.0 h	1,0	5,5E-09	1,0	3,5E-09	1,8E-09	1,1E-09	7,6E-10	6,0E-10
Mo-101	14.62 m	1,0	4,8E-10	1,0	2,7E-10	1,3E-10	7,6E-11	5,2E-11	4,1E-11
Technetium
Tc-93	2.75 h	1,0	2,7E-10	0,5	2,5E-10	1,5E-10	9,8E-11	6,8E-11	5,5E-11
Tc-93m	43.5 m	1,0	2,0E-10	0,5	1,3E-10	7,3E-11	4,6E-11	3,2E-11	2,5E-11
Tc-94	293 m	1,0	1,2E-09	0,5	1,0E-09	5,8E-10	3,7E-10	2,5E-10	2,0E-10
Tc-94m	52 m	1,0	1,3E-09	0,5	6,5E-10	3,3E-10	1,9E-10	1,3E-10	1,0E-10
Tc-95	20.0 h	1,0	9,9E-10	0,5	8,7E-10	5,0E-10	3,3E-10	2,3E-10	1,8E-10
Tc-95m	61 d	1,0	4,7E-09	0,5	2,8E-09	1,6E-09	1,0E-09	7,0E-10	5,6E-10
Tc-96	4.28 d	1,0	6,7E-09	0,5	5,1E-09	3,0E-09	2,0E-09	1,4E-09	1,1E-09
Tc-96m	51.5 m	1,0	1,0E-10	0,5	6,5E-11	3,6E-11	2,3E-11	1,6E-11	1,2E-11
Tc-97	2.6E6 y	1,0	9,9E-10	0,5	4,9E-10	2,4E-10	1,4E-10	8,8E-11	6,8E-11
Tc-97m	87 d	1,0	8,7E-09	0,5	4,1E-09	2,0E-09	1,1E-09	7,0E-10	5,5E-10
Tc-98	4.2E6 y	1,0	2,3E-08	0,5	1,2E-08	6,1E-09	3,7E-09	2,5E-09	2,0E-09
Tc-99	2.13E5 y	1,0	1,0E-08	0,5	4,8E-09	2,3E-09	1,3E-09	8,2E-10	6,4E-10
Tc-99m	6.02 h	1,0	2,0E-10	0,5	1,3E-10	7,2E-11	4,3E-11	2,8E-11	2,2E-11
Tc-101	14.2 m	1,0	2,4E-10	0,5	1,3E-10	6,1E-11	3,5E-11	2,4E-11	1,9E-11
Tc-104	18.2 m	1,0	1,0E-09	0,5	5,3E-10	2,6E-10	1,5E-10	1,0E-10	8,0E-11
Ruthenium
Ru-94	51.8 m	0,1	9,3E-10	0,05	5,9E-10	3,1E-10	1,9E-10	1,2E-10	9,4E-11
Ru-97	2.9 d	0,1	1,2E-09	0,05	8,5E-10	4,7E-10	3,0E-10	1,9E-10	1,5E-10
Ru-103	39.28 d	0,1	7,1E-09	0,05	4,6E-09	2,4E-09	1,5E-09	9,2E-10	7,3E-10
Ru-105	4.44 h	0,1	2,7E-09	0,05	1,8E-09	9,1E-10	5,5E-10	3,3E-10	2,6E-10
Ru-106	368.2 d	0,1	8,4E-08	0,05	4,9E-08	2,5E-08	1,5E-08	8,6E-09	7,0E-09
Rhodium
Rh-99	16 d	0,1	4,2E-09	0,05	2,9E-09	1,6E-09	1,0E-09	6,5E-10	5,1E-10
Rh-99m	4.7 h	0,1	4,9E-10	0,05	3,5E-10	2,0E-10	1,3E-10	8,3E-11	6,6E-11
Rh-100	20.8 h	0,1	4,9E-09	0,05	3,6E-09	2,0E-09	1,4E-09	8,8E-10	7,1E-10
Rh-101	3.2 y	0,1	4,9E-09	0,05	2,8E-09	1,6E-09	1,0E-09	6,7E-10	5,5E-10
Rh-101m	4.34 d	0,1	1,7E-09	0,05	1,2E-09	6,8E-10	4,4E-10	2,8E-10	2,2E-10
Rh-102m	2.9 y	0,1	1,9E-08	0,05	1,0E-08	6,4E-09	4,3E-09	3,0E-09	2,6E-09
Rh-102	207 d	0,1	1,2E-08	0,05	7,4E-09	3,9E-09	2,4E-09	1,4E-09	1,2E-09
Rh-103m	56.12 m	0,1	4,7E-11	0,05	2,7E-11	1,3E-11	7,4E-12	4,8E-12	3,8E-12
Rh-105	35.36 h	0,1	4,0E-09	0,05	2,7E-09	1,3E-09	8,0E-10	4,6E-10	3,7E-10
Rh-106m	132 m	0,1	1,4E-09	0,05	9,7E-10	5,3E-10	3,3E-10	2,0E-10	1,6E-10
Rh-107	21.7 m	0,1	2,9E-10	0,05	1,6E-10	7,9E-11	4,5E-11	3,1E-11	2,4E-11
Palladium
Pd-100	3.63 d	0,05	7,4E-09	0,005	5,2E-09	2,9E-09	1,9E-09	1,2E-09	9,4E-10
Pd-101	8.27 h	0,05	8,2E-10	0,005	5,7E-10	3,1E-10	1,9E-10	1,2E-10	9,4E-11
Pd-103	16.96 d	0,05	2,2E-09	0,005	1,4E-09	7,2E-10	4,3E-10	2,4E-10	1,9E-10
Pd-107	6.5E6 y	0,05	4,4E-10	0,005	2,8E-10	1,4E-10	8,1E-11	4,6E-11	3,7E-11
Pd-109	13.427 h	0,05	6,3E-09	0,005	4,1E-09	2,0E-09	1,2E-09	6,8E-10	5,5E-10
Silver
Ag-102	12.9 m	0,1	4,2E-10	0,05	2,4E-10	1,2E-10	7,3E-11	5,0E-11	4,0E-11
Ag-103	65.7 m	0,1	4,5E-10	0,05	2,7E-10	1,4E-10	8,3E-11	5,5E-11	4,3E-11
Ag-104	69.2 m	0,1	4,3E-10	0,05	2,9E-10	1,7E-10	1,1E-10	7,5E-11	6,0E-11
Ag-104m	33.5 m	0,1	5,6E-10	0,05	3,3E-10	1,7E-10	1,0E-10	6,8E-11	5,4E-11
Ag-105	41.0 d	0,1	3,9E-09	0,05	2,5E-09	1,4E-09	9,1E-10	5,9E-10	4,7E-10
Ag-106	23.96 m	0,1	3,7E-10	0,05	2,1E-10	1,0E-10	6,0E-11	4,1E-11	3,2E-11
Ag-106m	8.41 d	0,1	9,7E-09	0,05	6,9E-09	4,1E-09	2,8E-09	1,8E-09	1,5E-09
Ag-108m	127 y	0,1	2,1E-08	0,05	1,1E-08	6,5E-09	4,3E-09	2,8E-09	2,3E-09
Ag-110m	249.9 d	0,1	2,4E-08	0,05	1,4E-08	7,8E-09	5,2E-09	3,4E-09	2,8E-09
Ag-111	7.45 d	0,1	1,4E-08	0,05	9,3E-09	4,6E-09	2,7E-09	1,6E-09	1,3E-09
Ag-112	3.12 h	0,1	4,9E-09	0,05	3,0E-09	1,5E-09	8,9E-10	5,4E-10	4,3E-10
Ag-115	20.0 m	0,1	7,2E-10	0,05	4,1E-10	2,0E-10	1,2E-10	7,7E-11	6,0E-11
Cadmium
Cd-104	57.7 m	0,1	4,2E-10	0,05	2,9E-10	1,7E-10	1,1E-10	7,2E-11	5,4E-11
Cd-107	6.49 h	0,1	7,1E-10	0,05	4,6E-10	2,3E-10	1,3E-10	7,8E-11	6,2E-11
Cd-109	464 d	0,1	2,1E-08	0,05	9,5E-09	5,5E-09	3,5E-09	2,4E-09	2,0E-09
Cd-113	9.3E15 y	0,1	1,0E-07	0,05	4,8E-08	3,7E-08	3,0E-08	2,6E-08	2,5E-08
Cd-113m	13.6 y	0,1	1,2E-07	0,05	5,6E-08	3,9E-08	2,9E-08	2,4E-08	2,3E-08
Cd-115	53.46 h	0,1	1,4E-08	0,05	9,7E-09	4,9E-09	2,9E-09	1,7E-09	1,4E-09
Cd-115m	44.6 d	0,1	4,1E-08	0,05	1,9E-08	9,7E-09	6,9E-09	4,1E-09	3,3E-09
Cd-117	2.49 h	0,1	2,9E-09	0,05	1,9E-09	9,5E-10	5,7E-10	3,5E-10	2,8E-10
Cd-117m	3.36 h	0,1	2,6E-09	0,05	1,7E-09	9,0E-10	5,6E-10	3,5E-10	2,8E-10
Indium
In-109	4.2 h	0,04	5,2E-10	0,02	3,6E-10	2,0E-10	1,3E-10	8,2E-11	6,6E-11
In-110	4.9 h	0,04	1,5E-09	0,02	1,1E-09	6,5E-10	4,4E-10	3,0E-10	2,4E-10
In-110m	69.1 m	0,04	1,1E-09	0,02	6,4E-10	3,2E-10	1,9E-10	1,3E-10	1,0E-10
In-111	2.83 d	0,04	2,4E-09	0,02	1,7E-09	9,1E-10	5,9E-10	3,7E-10	2,9E-10
In-112	14.4 m	0,04	1,2E-10	0,02	6,7E-11	3,3E-11	1,9E-11	1,3E-11	1,0E-11
In-113m	1.658 h	0,04	3,0E-10	0,02	1,8E-10	9,3E-11	6,2E-11	3,6E-11	2,8E-11
In-114m	49.51 d	0,04	5,6E-08	0,02	3,1E-08	1,5E-08	9,0E-09	5,2E-09	4,1E-09
In-115	5.1E15 y	0,04	1,3E-07	0,02	6,4E-08	4,8E-08	4,3E-08	3,6E-08	3,2E-08
In-115m	4.486 h	0,04	9,6E-10	0,02	6,0E-10	3,0E-10	1,8E-10	1,1E-10	8,6E-11
In-116m	54.15 m	0,04	5,8E-10	0,02	3,6E-10	1,9E-10	1,2E-10	8,0E-11	6,4E-11
In-117	43.8 m	0,04	3,3E-10	0,02	1,9E-10	9,7E-11	5,8E-11	3,9E-11	3,1E-11
In-117m	116.5 m	0,04	1,4E-09	0,02	8,6E-10	4,3E-10	2,5E-10	1,6E-10	1,2E-10
In-119m	18.0 m	0,04	5,9E-10	0,02	3,2E-10	1,6E-10	8,8E-11	6,0E-11	4,7E-11
Tin
Sn-110	4.0 h	0,04	3,5E-09	0,02	2,3E-09	1,2E-09	7,4E-10	4,4E-10	3,5E-10
Sn-111	35.3 m	0,04	2,5E-10	0,02	1,5E-10	7,4E-11	4,4E-11	3,0E-11	2,3E-11
Sn-113	115.1 d	0,04	7,8E-09	0,02	5,0E-09	2,6E-09	1,6E-09	9,2E-10	7,3E-10
Sn-117m	13.61 d	0,04	7,7E-09	0,02	5,0E-09	2,5E-09	1,5E-09	8,8E-10	7,1E-10
Sn-119m	293.0 d	0,04	4,1E-09	0,02	2,5E-09	1,3E-09	7,5E-10	4,3E-10	3,4E-10
Sn-121	27.06 h	0,04	2,6E-09	0,02	1,7E-09	8,4E-10	5,0E-10	2,8E-10	2,3E-10
Sn-121m	55 y	0,04	4,6E-09	0,02	2,7E-09	1,4E-09	8,2E-10	4,7E-10	3,8E-10
Sn-123	129.2 d	0,04	2,5E-08	0,02	1,6E-08	7,8E-09	4,6E-09	2,6E-09	2,1E-09
Sn-123m	40.08 m	0,04	4,7E-10	0,02	2,6E-10	1,3E-10	7,3E-11	4,9E-11	3,8E-11
Sn-125	9.64 d	0,04	3,5E-08	0,02	2,2E-08	1,1E-08	6,7E-09	3,8E-09	3,1E-09
Sn-126	1.0E5 y	0,04	5,0E-08	0,02	3,0E-08	1,6E-08	9,8E-09	5,9E-09	4,7E-09
Sn-127	2.10 h	0,04	2,0E-09	0,02	1,3E-09	6,6E-10	4,0E-10	2,5E-10	2,0E-10
Sn-128	59.1 m	0,04	1,6E-09	0,02	9,7E-10	4,9E-10	3,0E-10	1,9E-10	1,5E-10
Antimony
Sb-115	31.8 m	0,2	2,5E-10	0,1	1,5E-10	7,5E-11	4,5E-11	3,1E-11	2,4E-11
Sb-116	15.8 m	0,2	2,7E-10	0,1	1,6E-10	8,0E-11	4,8E-11	3,3E-11	2,6E-11
Sb-116m	60.3 m	0,2	5,0E-10	0,1	3,3E-10	1,9E-10	1,2E-10	8,3E-11	6,7E-11
Sb-117	2.80 h	0,2	1,6E-10	0,1	1,0E-10	5,6E-11	3,5E-11	2,2E-11	1,8E-11
Sb-118m	5.00 h	0,2	1,3E-09	0,1	1,0E-09	5,8E-10	3,9E-10	2,6E-10	2,1E-10
Sb-119	38.1 h	0,2	8,4E-10	0,1	5,8E-10	3,0E-10	1,8E-10	1,0E-10	8,0E-11
Sb-120m	5.76 d	0,2	8,1E-09	0,1	6,0E-09	3,5E-09	2,3E-09	1,6E-09	1,2E-09
Sb-120	15.89 m	0,2	1,7E-10	0,1	9,4E-11	4,6E-11	2,7E-11	1,8E-11	1,4E-11
Sb-122	2.70 d	0,2	1,8E-08	0,1	1,2E-08	6,1E-09	3,7E-09	2,1E-09	1,7E-09
Sb-124	60.20 d	0,2	2,5E-08	0,1	1,6E-08	8,4E-09	5,2E-09	3,2E-09	2,5E-09
Sb-124n	20.2 m	0,2	8,5E-11	0,1	4,9E-11	2,5E-11	1,5E-11	1,0E-11	8,0E-12
Sb-125	2.77 y	0,2	1,1E-08	0,1	6,1E-09	3,4E-09	2,1E-09	1,4E-09	1,1E-09
Sb-126	12.4 d	0,2	2,0E-08	0,1	1,4E-08	7,6E-09	4,9E-09	3,1E-09	2,4E-09
Sb-126m	19.0 m	0,2	3,9E-10	0,1	2,2E-10	1,1E-10	6,6E-11	4,5E-11	3,6E-11
Sb-127	3.85 d	0,2	1,7E-08	0,1	1,2E-08	5,9E-09	3,6E-09	2,1E-09	1,7E-09
Sb-128	9.01 h	0,2	6,3E-09	0,1	4,5E-09	2,4E-09	1,5E-09	9,5E-10	7,6E-10
Sb-128m	10.4 m	0,2	3,7E-10	0,1	2,1E-10	1,0E-10	6,0E-11	4,1E-11	3,3E-11
Sb-129	4.32 h	0,2	4,3E-09	0,1	2,8E-09	1,5E-09	8,8E-10	5,3E-10	4,2E-10
Sb-130	40 m	0,2	9,1E-10	0,1	5,4E-10	2,8E-10	1,7E-10	1,2E-10	9,1E-11
Sb-131	23 m	0,2	1,1E-09	0,1	7,3E-10	3,9E-10	2,1E-10	1,4E-10	1,0E-10
Tellurium
Te-116	2.49 h	0,6	1,4E-09	0,3	1,0E-09	5,5E-10	3,4E-10	2,1E-10	1,7E-10
Te-121	17 d	0,6	3,1E-09	0,3	2,0E-09	1,2E-09	8,0E-10	5,4E-10	4,3E-10
Te-121m	154 d	0,6	2,7E-08	0,3	1,2E-08	6,9E-09	4,2E-09	2,8E-09	2,3E-09
Te-123	1E13 y	0,6	2,0E-08	0,3	9,3E-09	6,9E-09	5,4E-09	4,7E-09	4,4E-09
Te-123m	119.7 d	0,6	1,9E-08	0,3	8,8E-09	4,9E-09	2,8E-09	1,7E-09	1,4E-09
Te-125m	58 d	0,6	1,3E-08	0,3	6,3E-09	3,3E-09	1,9E-09	1,1E-09	8,7E-10
Te-127	9.35 h	0,6	1,5E-09	0,3	1,2E-09	6,2E-10	3,6E-10	2,1E-10	1,7E-10
Te-127m	109 d	0,6	4,1E-08	0,3	1,8E-08	9,5E-09	5,2E-09	3,0E-09	2,3E-09
Te-129	69.6 m	0,6	7,5E-10	0,3	4,4E-10	2,1E-10	1,2E-10	8,0E-11	6,3E-11
Te-129m	33.6 d	0,6	4,4E-08	0,3	2,4E-08	1,2E-08	6,6E-09	3,9E-09	3,0E-09
Te-131	25.0 m	0,6	9,0E-10	0,3	6,6E-10	3,5E-10	1,9E-10	1,2E-10	8,7E-11
Te-131m	30 h	0,6	2,0E-08	0,3	1,4E-08	7,8E-09	4,3E-09	2,7E-09	1,9E-09
Te-132	78.2 h	0,6	4,8E-08	0,3	3,0E-08	1,6E-08	8,3E-09	5,3E-09	3,8E-09
Te-133	12.45 m	0,6	8,4E-10	0,3	6,3E-10	3,3E-10	1,6E-10	1,1E-10	7,2E-11
Te-133m	55.4 m	0,6	3,1E-09	0,3	2,4E-09	1,3E-09	6,3E-10	4,1E-10	2,8E-10
Te-134	41.8 m	0,6	1,1E-09	0,3	7,5E-10	3,9E-10	2,2E-10	1,4E-10	1,1E-10
Iodine
I-120	81.0 m	1,0	3,9E-09	1,0	2,8E-09	1,4E-09	7,2E-10	4,8E-10	3,4E-10
I-120m	53 m	1,0	2,3E-09	1,0	1,5E-09	7,8E-10	4,2E-10	2,9E-10	2,1E-10
I-121	2.12 h	1,0	6,2E-10	1,0	5,3E-10	3,1E-10	1,7E-10	1,2E-10	8,2E-11
I-123	13.2 h	1,0	2,2E-09	1,0	1,9E-09	1,1E-09	4,9E-10	3,3E-10	2,1E-10
I-124	4.18 d	1,0	1,2E-07	1,0	1,1E-07	6,3E-08	3,1E-08	2,0E-08	1,3E-08
I-125	60.14 d	1,0	5,2E-08	1,0	5,7E-08	4,1E-08	3,1E-08	2,2E-08	1,5E-08
I-126	13.02 d	1,0	2,1E-07	1,0	2,1E-07	1,3E-07	6,8E-08	4,5E-08	2,9E-08
I-128	24.99 m	1,0	5,7E-10	1,0	3,3E-10	1,6E-10	8,9E-11	6,0E-11	4,6E-11
I-129	1.57E7 y	1,0	1,8E-07	1,0	2,2E-07	1,7E-07	1,9E-07	1,4E-07	1,1E-07
I-130	12.36 h	1,0	2,1E-08	1,0	1,8E-08	9,8E-09	4,6E-09	3,0E-09	2,0E-09
I-131	8.04 d	1,0	1,8E-07	1,0	1,8E-07	1,0E-07	5,2E-08	3,4E-08	2,2E-08
I-132	2.30 h	1,0	3,0E-09	1,0	2,4E-09	1,3E-09	6,2E-10	4,1E-10	2,9E-10
I-132m	83.6 m	1,0	2,4E-09	1,0	2,0E-09	1,1E-09	5,0E-10	3,3E-10	2,2E-10
I-133	20.8 h	1,0	4,9E-08	1,0	4,4E-08	2,3E-08	1,0E-08	6,8E-09	4,3E-09
I-134	52.6 m	1,0	1,1E-09	1,0	7,5E-10	3,9E-10	2,1E-10	1,4E-10	1,1E-10
I-135	6.61 h	1,0	1,0E-08	1,0	8,9E-09	4,7E-09	2,2E-09	1,4E-09	9,3E-10
Cesium
Cs-125	45 m	1,0	3,9E-10	1,0	2,2E-10	1,1E-10	6,5E-11	4,4E-11	3,5E-11
Cs-127	6.25 h	1,0	1,8E-10	1,0	1,2E-10	6,6E-11	4,2E-11	2,9E-11	2,4E-11
Cs-129	32.06 h	1,0	4,4E-10	1,0	3,0E-10	1,7E-10	1,1E-10	7,2E-11	6,0E-11
Cs-130	29.9 m	1,0	3,3E-10	1,0	1,8E-10	9,0E-11	5,2E-11	3,6E-11	2,8E-11
Cs-131	9.69 d	1,0	4,6E-10	1,0	2,9E-10	1,6E-10	1,0E-10	6,9E-11	5,8E-11
Cs-132	6.475 d	1,0	2,7E-09	1,0	1,8E-09	1,1E-09	7,7E-10	5,7E-10	5,0E-10
Cs-134	2.062 y	1,0	2,6E-08	1,0	1,6E-08	1,3E-08	1,4E-08	1,9E-08	1,9E-08
Cs-134m	2.90 h	1,0	2,1E-10	1,0	1,2E-10	5,9E-11	3,5E-11	2,5E-11	2,0E-11
Cs-135	2.3E6 y	1,0	4,1E-09	1,0	2,3E-09	1,7E-09	1,7E-09	2,0E-09	2,0E-09
Cs-135m	53 m	1,0	1,3E-10	1,0	8,6E-11	4,9E-11	3,2E-11	2,3E-11	1,9E-11
Cs-136	13.1 d	1,0	1,5E-08	1,0	9,5E-09	6,1E-09	4,4E-09	3,4E-09	3,0E-09
Cs-137	30.0 y	1,0	2,1E-08	1,0	1,2E-08	9,6E-09	1,0E-08	1,3E-08	1,3E-08
Cs-138	32.2 m	1,0	1,1E-09	1,0	5,9E-10	2,9E-10	1,7E-10	1,2E-10	9,2E-11
Barium
Ba-126	96.5 m	0,6	2,7E-09	0.3a	1,7E-09	8,5E-10	5,0E-10	3,1E-10	2,6E-10
Ba-128	2.43 d	0,6	2,0E-08	0.3a	1,7E-08	9,0E-09	5,2E-09	3,0E-09	2,7E-09
Ba-131	11.8 d	0,6	4,2E-09	0.3a	2,6E-09	1,4E-09	9,4E-10	6,2E-10	4,5E-10
Ba-131m	14.6 m	0,6	5,8E-11	0.3a	3,2E-11	1,6E-11	9,3E-12	6,3E-12	4,9E-12
Ba-133	10.74 y	0,6	2,2E-08	0.3a	6,2E-09	3,9E-09	4,6E-09	7,3E-09	1,5E-09
Ba-133m	38.9 h	0,6	4,2E-09	0.3a	3,6E-09	1,8E-09	1,1E-09	5,9E-10	5,4E-10
Ba-135m	28.7 h	0,6	3,3E-09	0.3a	2,9E-09	1,5E-09	8,5E-10	4,7E-10	4,3E-10
Ba-139	82.7 m	0,6	1,4E-09	0.3a	8,4E-10	4,1E-10	2,4E-10	1,5E-10	1,2E-10
Ba-140	12.74 d	0,6	3,2E-08	0.3a	1,8E-08	9,2E-09	5,8E-09	3,7E-09	2,6E-09
Ba-141	18.27 m	0,6	7,6E-10	0.3a	4,7E-10	2,3E-10	1,3E-10	8,6E-11	7,0E-11
Ba-142	10.6 m	0,6	3,6E-10	0.3a	2,2E-10	1,1E-10	6,6E-11	4,3E-11	3,5E-11
aFor the adult f1 is 0.2
Lanthanum
La-131	59 m	0,005	3,5E-10	0,0005	2,1E-10	1,1E-10	6,6E-11	4,4E-11	3,5E-11
La-132	4.8 h	0,005	3,8E-09	0,0005	2,4E-09	1,3E-09	7,8E-10	4,8E-10	3,9E-10
La-135	19.5 h	0,005	2,8E-10	0,0005	1,9E-10	1,0E-10	6,4E-11	3,9E-11	3,0E-11
La-137	6E4 y	0,005	1,1E-09	0,0005	4,5E-10	2,5E-10	1,6E-10	1,0E-10	8,1E-11
La-138	1.35E11 y	0,005	1,3E-08	0,0005	4,6E-09	2,7E-09	1,9E-09	1,3E-09	1,1E-09
La-140	40.272 h	0,005	2,0E-08	0,0005	1,3E-08	6,8E-09	4,2E-09	2,5E-09	2,0E-09
La-141	3.93 h	0,005	4,3E-09	0,0005	2,6E-09	1,3E-09	7,6E-10	4,5E-10	3,6E-10
La-142	92.5 m	0,005	1,9E-09	0,0005	1,1E-09	5,8E-10	3,5E-10	2,3E-10	1,8E-10
La-143	14.23 m	0,005	6,9E-10	0,0005	3,9E-10	1,9E-10	1,1E-10	7,1E-11	5,6E-11
Cerium
Ce-134	72.0 h	0,005	2,8E-08	0,0005	1,8E-08	9,1E-09	5,5E-09	3,2E-09	2,5E-09
Ce-135	17.6 h	0,005	7,0E-09	0,0005	4,7E-09	2,6E-09	1,6E-09	1,0E-09	7,9E-10
Ce-137	9.0 h	0,005	2,6E-10	0,0005	1,7E-10	8,8E-11	5,4E-11	3,2E-11	2,5E-11
Ce-137m	34.4 h	0,005	6,1E-09	0,0005	3,9E-09	2,0E-09	1,2E-09	6,8E-10	5,4E-10
Ce-139	137.66 d	0,005	2,6E-09	0,0005	1,6E-09	8,6E-10	5,4E-10	3,3E-10	2,6E-10
Ce-141	32.501 d	0,005	8,1E-09	0,0005	5,1E-09	2,6E-09	1,5E-09	8,8E-10	7,1E-10
Ce-143	33.0 h	0,005	1,2E-08	0,0005	8,0E-09	4,1E-09	2,4E-09	1,4E-09	1,1E-09
Ce-144	284.3 d	0,005	6,6E-08	0,0005	3,9E-08	1,9E-08	1,1E-08	6,5E-09	5,2E-09
Praseodymium
Pr-136	13.1 m	0,005	3,7E-10	0,0005	2,1E-10	1,0E-10	6,1E-11	4,2E-11	3,3E-11
Pr-137	76.6 m	0,005	4,1E-10	0,0005	2,5E-10	1,3E-10	7,7E-11	5,0E-11	4,0E-11
Pr-138m	2.1 h	0,005	1,0E-09	0,0005	7,4E-10	4,1E-10	2,6E-10	1,6E-10	1,3E-10
Pr-139	4.51 h	0,005	3,2E-10	0,0005	2,0E-10	1,1E-10	6,5E-11	4,0E-11	3,1E-11
Pr-142	19.13 h	0,005	1,5E-08	0,0005	9,8E-09	4,9E-09	2,9E-09	1,6E-09	1,3E-09
Pr-142m	14.6 m	0,005	2,0E-10	0,0005	1,2E-10	6,2E-11	3,7E-11	2,1E-11	1,7E-11
Pr-143	13.56 d	0,005	1,4E-08	0,0005	8,7E-09	4,3E-09	2,6E-09	1,5E-09	1,2E-09
Pr-144	17.28 m	0,005	6,4E-10	0,0005	3,5E-10	1,7E-10	9,5E-11	6,5E-11	5,0E-11
Pr-145	5.98 h	0,005	4,7E-09	0,0005	2,9E-09	1,4E-09	8,5E-10	4,9E-10	3,9E-10
Pr-147	13.6 m	0,005	3,9E-10	0,0005	2,2E-10	1,1E-10	6,1E-11	4,2E-11	3,3E-11
Neodymium
Nd-136	50.65 m	0,005	1,0E-09	0,0005	6,1E-10	3,1E-10	1,9E-10	1,2E-10	9,9E-11
Nd-138	5.04 h	0,005	7,2E-09	0,0005	4,5E-09	2,3E-09	1,3E-09	8,0E-10	6,4E-10
Nd-139	29.7 m	0,005	2,1E-10	0,0005	1,2E-10	6,3E-11	3,7E-11	2,5E-11	2,0E-11
Nd-139m	5.5 h	0,005	2,1E-09	0,0005	1,4E-09	7,8E-10	5,0E-10	3,1E-10	2,5E-10
Nd-141	2.49 h	0,005	7,8E-11	0,0005	5,0E-11	2,7E-11	1,6E-11	1,0E-11	8,3E-12
Nd-147	10.98 d	0,005	1,2E-08	0,0005	7,8E-09	3,9E-09	2,3E-09	1,3E-09	1,1E-09
Nd-149	1.73 h	0,005	1,4E-09	0,0005	8,7E-10	4,3E-10	2,6E-10	1,6E-10	1,2E-10
Nd-151	12.44 m	0,005	3,4E-10	0,0005	2,0E-10	9,7E-11	5,7E-11	3,8E-11	3,0E-11
Promethium
Pm-141	20.90 m	0,005	4,2E-10	0,0005	2,4E-10	1,2E-10	6,8E-11	4,6E-11	3,6E-11
Pm-143	265 d	0,005	1,9E-09	0,0005	1,2E-09	6,7E-10	4,4E-10	2,9E-10	2,3E-10
Pm-144	363 d	0,005	7,6E-09	0,0005	4,7E-09	2,7E-09	1,8E-09	1,2E-09	9,7E-10
Pm-145	17.7 y	0,005	1,5E-09	0,0005	6,8E-10	3,7E-10	2,3E-10	1,4E-10	1,1E-10
Pm-146	2020 d	0,005	1,0E-08	0,0005	5,1E-09	2,8E-09	1,8E-09	1,1E-09	9,0E-10
Pm-147	2.6234 y	0,005	3,6E-09	0,0005	1,9E-09	9,6E-10	5,7E-10	3,2E-10	2,6E-10
Pm-148	5.37 d	0,005	3,0E-08	0,0005	1,9E-08	9,7E-09	5,8E-09	3,3E-09	2,7E-09
Pm-148m	41.3 d	0,005	1,5E-08	0,0005	1,0E-08	5,5E-09	3,5E-09	2,2E-09	1,7E-09
Pm-149	53.08 h	0,005	1,2E-08	0,0005	7,4E-09	3,7E-09	2,2E-09	1,2E-09	9,9E-10
Pm-150	2.68 h	0,005	2,8E-09	0,0005	1,7E-09	8,7E-10	5,2E-10	3,2E-10	2,6E-10
Pm-151	28.40 h	0,005	8,0E-09	0,0005	5,1E-09	2,6E-09	1,6E-09	9,1E-10	7,3E-10
Samarium
Sm-141	10.2 m	0,005	4,5E-10	0,0005	2,5E-10	1,3E-10	7,3E-11	5,0E-11	3,9E-11
Sm-141m	22.6 m	0,005	7,0E-10	0,0005	4,0E-10	2,0E-10	1,2E-10	8,2E-11	6,5E-11
Sm-142	72.49 m	0,005	2,2E-09	0,0005	1,3E-09	6,2E-10	3,6E-10	2,4E-10	1,9E-10
Sm-145	340 d	0,005	2,4E-09	0,0005	1,4E-09	7,3E-10	4,5E-10	2,7E-10	2,1E-10
Sm-146	1.03E8 y	0,005	1,5E-06	0,0005	1,5E-07	1,0E-07	7,0E-08	5,8E-08	5,4E-08
Sm-147	1.06E11 y	0,005	1,4E-06	0,0005	1,4E-07	9,2E-08	6,4E-08	5,2E-08	4,9E-08
Sm-151	90 y	0,005	1,5E-09	0,0005	6,4E-10	3,3E-10	2,0E-10	1,2E-10	9,8E-11
Sm-153	46.7 h	0,005	8,4E-09	0,0005	5,4E-09	2,7E-09	1,6E-09	9,2E-10	7,4E-10
Sm-155	22.1 m	0,005	3,6E-10	0,0005	2,0E-10	9,7E-11	5,5E-11	3,7E-11	2,9E-11
Sm-156	9.4 h	0,005	2,8E-09	0,0005	1,8E-09	9,0E-10	5,4E-10	3,1E-10	2,5E-10
Europium
Eu-145	5.94 d	0,005	5,1E-09	0,0005	3,7E-09	2,1E-09	1,4E-09	9,4E-10	7,5E-10
Eu-146	4.61 d	0,005	8,5E-09	0,0005	6,2E-09	3,6E-09	2,4E-09	1,6E-09	1,3E-09
Eu-147	24 d	0,005	3,7E-09	0,0005	2,5E-09	1,4E-09	8,9E-10	5,6E-10	4,4E-10
Eu-148	54.5 d	0,005	8,5E-09	0,0005	6,0E-09	3,5E-09	2,4E-09	1,6E-09	1,3E-09
Eu-149	93.1 d	0,005	9,7E-10	0,0005	6,3E-10	3,4E-10	2,1E-10	1,3E-10	1,0E-10
Eu-150	34.2 y	0,005	1,3E-08	0,0005	5,7E-09	3,4E-09	2,3E-09	1,5E-09	1,3E-09
Eu-150m	12.62 h	0,005	4,4E-09	0,0005	2,8E-09	1,4E-09	8,2E-10	4,7E-10	3,8E-10
Eu-152	13.33 y	0,005	1,6E-08	0,0005	7,4E-09	4,1E-09	2,6E-09	1,7E-09	1,4E-09
Eu-152m	9.32 h	0,005	5,7E-09	0,0005	3,6E-09	1,8E-09	1,1E-09	6,2E-10	5,0E-10
Eu-154	8.8 y	0,005	2,5E-08	0,0005	1,2E-08	6,5E-09	4,1E-09	2,5E-09	2,0E-09
Eu-155	4.96 y	0,005	4,3E-09	0,0005	2,2E-09	1,1E-09	6,8E-10	4,0E-10	3,2E-10
Eu-156	15.19 d	0,005	2,2E-08	0,0005	1,5E-08	7,5E-09	4,6E-09	2,7E-09	2,2E-09
Eu-157	15.15 h	0,005	6,7E-09	0,0005	4,3E-09	2,2E-09	1,3E-09	7,5E-10	6,0E-10
Eu-158	45.9 m	0,005	1,1E-09	0,0005	6,2E-10	3,1E-10	1,8E-10	1,2E-10	9,4E-11
Gadolinium
Gd-145	22.9 m	0,005	4,5E-10	0,0005	2,6E-10	1,3E-10	8,1E-11	5,6E-11	4,4E-11
Gd-146	48.3 d	0,005	9,4E-09	0,0005	6,0E-09	3,2E-09	2,0E-09	1,2E-09	9,6E-10
Gd-147	38.1 h	0,005	4,5E-09	0,0005	3,2E-09	1,8E-09	1,2E-09	7,7E-10	6,1E-10
Gd-148	93 y	0,005	1,7E-06	0,0005	1,6E-07	1,1E-07	7,3E-08	5,9E-08	5,6E-08
Gd-149	9.4 d	0,005	4,0E-09	0,0005	2,7E-09	1,5E-09	9,3E-10	5,7E-10	4,5E-10
Gd-151	120 d	0,005	2,1E-09	0,0005	1,3E-09	6,8E-10	4,2E-10	2,4E-10	2,0E-10
Gd-152	1.08E14 y	0,005	1,2E-06	0,0005	1,2E-07	7,7E-08	5,3E-08	4,3E-08	4,1E-08
Gd-153	242 d	0,005	2,9E-09	0,0005	1,8E-09	9,4E-10	5,8E-10	3,4E-10	2,7E-10
Gd-159	18.56 h	0,005	5,7E-09	0,0005	3,6E-09	1,8E-09	1,1E-09	6,2E-10	4,9E-10
Terbium
Tb-147	1.65 h	0,005	1,5E-09	0,0005	1,0E-09	5,4E-10	3,3E-10	2,0E-10	1,6E-10
Tb-149	4.15 h	0,005	2,4E-09	0,0005	1,5E-09	8,0E-10	5,0E-10	3,1E-10	2,5E-10
Tb-150	3.27 h	0,005	2,5E-09	0,0005	1,6E-09	8,3E-10	5,1E-10	3,2E-10	2,5E-10
Tb-151	17.6 h	0,005	2,7E-09	0,0005	1,9E-09	1,0E-09	6,7E-10	4,2E-10	3,4E-10
Tb-153	2.34 d	0,005	2,3E-09	0,0005	1,5E-09	8,2E-10	5,1E-10	3,1E-10	2,5E-10
Tb-154	21.4 h	0,005	4,7E-09	0,0005	3,4E-09	1,9E-09	1,3E-09	8,1E-10	6,5E-10
Tb-155	5.32 d	0,005	1,9E-09	0,0005	1,3E-09	6,8E-10	4,3E-10	2,6E-10	2,1E-10
Tb-156	5.34 d	0,005	9,0E-09	0,0005	6,3E-09	3,5E-09	2,3E-09	1,5E-09	1,2E-09
Tb-156n	5.0 h	0,005	8,0E-10	0,0005	5,2E-10	2,7E-10	1,7E-10	1,0E-10	8,1E-11
Tb-156m	24.4 h	0,005	1,5E-09	0,0005	1,0E-09	5,6E-10	3,5E-10	2,2E-10	1,7E-10
Tb-157	150 y	0,005	4,9E-10	0,0005	2,2E-10	1,1E-10	6,8E-11	4,1E-11	3,4E-11
Tb-158	150 y	0,005	1,3E-08	0,0005	5,9E-09	3,3E-09	2,1E-09	1,4E-09	1,1E-09
Tb-160	72.3 d	0,005	1,6E-08	0,0005	1,0E-08	5,4E-09	3,3E-09	2,0E-09	1,6E-09
Tb-161	6.91 d	0,005	8,3E-09	0,0005	5,3E-09	2,7E-09	1,6E-09	9,0E-10	7,2E-10
Dysprosium
Dy-155	10.0 h	0,005	9,7E-10	0,0005	6,8E-10	3,8E-10	2,5E-10	1,6E-10	1,3E-10
Dy-157	8.1 h	0,005	4,4E-10	0,0005	3,1E-10	1,8E-10	1,2E-10	7,7E-11	6,1E-11
Dy-159	144.4 d	0,005	1,0E-09	0,0005	6,4E-10	3,4E-10	2,1E-10	1,3E-10	1,0E-10
Dy-165	2.334 h	0,005	1,3E-09	0,0005	7,9E-10	3,9E-10	2,3E-10	1,4E-10	1,1E-10
Dy-166	81.6 h	0,005	1,9E-08	0,0005	1,2E-08	6,0E-09	3,6E-09	2,0E-09	1,6E-09
Holmium
Ho-155	48 m	0,005	3,8E-10	0,0005	2,3E-10	1,2E-10	7,1E-11	4,7E-11	3,7E-11
Ho-157	12.6 m	0,005	5,8E-11	0,0005	3,6E-11	1,9E-11	1,2E-11	8,1E-12	6,5E-12
Ho-159	33 m	0,005	7,1E-11	0,0005	4,3E-11	2,3E-11	1,4E-11	9,9E-12	7,9E-12
Ho-161	2.5 h	0,005	1,4E-10	0,0005	8,1E-11	4,2E-11	2,5E-11	1,6E-11	1,3E-11
Ho-162	15 m	0,005	3,5E-11	0,0005	2,0E-11	1,0E-11	6,0E-12	4,2E-12	3,3E-12
Ho-162m	68 m	0,005	2,4E-10	0,0005	1,5E-10	7,9E-11	4,9E-11	3,3E-11	2,6E-11
Ho-164	29 m	0,005	1,2E-10	0,0005	6,5E-11	3,2E-11	1,8E-11	1,2E-11	9,5E-12
Ho-164m	37.5 m	0,005	2,0E-10	0,0005	1,1E-10	5,5E-11	3,2E-11	2,1E-11	1,6E-11
Ho-166	26.80 h	0,005	1,6E-08	0,0005	1,0E-08	5,2E-09	3,1E-09	1,7E-09	1,4E-09
Ho-166m	1.20E3 y	0,005	2,6E-08	0,0005	9,3E-09	5,3E-09	3,5E-09	2,4E-09	2,0E-09
Ho-167	3.1 h	0,005	8,8E-10	0,0005	5,5E-10	2,8E-10	1,7E-10	1,0E-10	8,3E-11
Erbium
Er-161	3.24 h	0,005	6,5E-10	0,0005	4,4E-10	2,4E-10	1,6E-10	1,0E-10	8,0E-11
Er-165	10.36 h	0,005	1,7E-10	0,0005	1,1E-10	6,2E-11	3,9E-11	2,4E-11	1,9E-11
Er-169	9.3 d	0,005	4,4E-09	0,0005	2,8E-09	1,4E-09	8,2E-10	4,7E-10	3,7E-10
Er-171	7.52 h	0,005	4,0E-09	0,0005	2,5E-09	1,3E-09	7,6E-10	4,5E-10	3,6E-10
Er-172	49.3 h	0,005	1,0E-08	0,0005	6,8E-09	3,5E-09	2,1E-09	1,3E-09	1,0E-09
Thulium
Tm-162	21.7 m	0,005	2,9E-10	0,0005	1,7E-10	8,7E-11	5,2E-11	3,6E-11	2,9E-11
Tm-166	7.70 h	0,005	2,1E-09	0,0005	1,5E-09	8,3E-10	5,5E-10	3,5E-10	2,8E-10
Tm-167	9.24 d	0,005	6,0E-09	0,0005	3,9E-09	2,0E-09	1,2E-09	7,0E-10	5,6E-10
Tm-170	128.6 d	0,005	1,6E-08	0,0005	9,8E-09	4,9E-09	2,9E-09	1,6E-09	1,3E-09
Tm-171	1.92 y	0,005	1,5E-09	0,0005	7,8E-10	3,9E-10	2,3E-10	1,3E-10	1,1E-10
Tm-172	63.6 h	0,005	1,9E-08	0,0005	1,2E-08	6,1E-09	3,7E-09	2,1E-09	1,7E-09
Tm-173	8.24 h	0,005	3,3E-09	0,0005	2,1E-09	1,1E-09	6,5E-10	3,8E-10	3,1E-10
Tm-175	15.2 m	0,005	3,1E-10	0,0005	1,7E-10	8,6E-11	5,0E-11	3,4E-11	2,7E-11
Ytterbium
Yb-162	18.9 m	0,005	2,2E-10	0,0005	1,3E-10	6,9E-11	4,2E-11	2,9E-11	2,3E-11
Yb-166	56.7 h	0,005	7,7E-09	0,0005	5,4E-09	2,9E-09	1,9E-09	1,2E-09	9,5E-10
Yb-167	17.5 m	0,005	7,0E-11	0,0005	4,1E-11	2,1E-11	1,2E-11	8,4E-12	6,7E-12
Yb-169	32.01 d	0,005	7,1E-09	0,0005	4,6E-09	2,4E-09	1,5E-09	8,8E-10	7,1E-10
Yb-175	4.19 d	0,005	5,0E-09	0,0005	3,2E-09	1,6E-09	9,5E-10	5,4E-10	4,4E-10
Yb-177	1.9 h	0,005	1,0E-09	0,0005	6,8E-10	3,4E-10	2,0E-10	1,1E-10	8,8E-11
Yb-178	74 m	0,005	1,4E-09	0,0005	8,4E-10	4,2E-10	2,4E-10	1,5E-10	1,2E-10
Lutetium
Lu-169	34.06 h	0,005	3,5E-09	0,0005	2,4E-09	1,4E-09	8,9E-10	5,7E-10	4,6E-10
Lu-170	2.00 d	0,005	7,4E-09	0,0005	5,2E-09	2,9E-09	1,9E-09	1,2E-09	9,9E-10
Lu-171	8.22 d	0,005	5,9E-09	0,0005	4,0E-09	2,2E-09	1,4E-09	8,5E-10	6,7E-10
Lu-172	6.70 d	0,005	1,0E-08	0,0005	7,0E-09	3,9E-09	2,5E-09	1,6E-09	1,3E-09
Lu-173	1.37 y	0,005	2,7E-09	0,0005	1,6E-09	8,6E-10	5,3E-10	3,2E-10	2,6E-10
Lu-174	3.31 y	0,005	3,2E-09	0,0005	1,7E-09	9,1E-10	5,6E-10	3,3E-10	2,7E-10
Lu-174m	142 d	0,005	6,2E-09	0,0005	3,8E-09	1,9E-09	1,1E-09	6,6E-10	5,3E-10
Lu-176	3.60E10 y	0,005	2,4E-08	0,0005	1,1E-08	5,7E-09	3,5E-09	2,2E-09	1,8E-09
Lu-176m	3.68 h	0,005	2,0E-09	0,0005	1,2E-09	6,0E-10	3,5E-10	2,1E-10	1,7E-10
Lu-177	6.71 d	0,005	6,1E-09	0,0005	3,9E-09	2,0E-09	1,2E-09	6,6E-10	5,3E-10
Lu-177m	160.9 d	0,005	1,7E-08	0,0005	1,1E-08	5,8E-09	3,6E-09	2,1E-09	1,7E-09
Lu-178	28.4 m	0,005	5,9E-10	0,0005	3,3E-10	1,6E-10	9,0E-11	6,1E-11	4,7E-11
Lu-178m	22.7 m	0,005	4,3E-10	0,0005	2,4E-10	1,2E-10	7,1E-11	4,9E-11	3,8E-11
Lu-179	4.59 h	0,005	2,4E-09	0,0005	1,5E-09	7,5E-10	4,4E-10	2,6E-10	2,1E-10
Hafnium
Hf-170	16.01 h	0,02	3,9E-09	0,002	2,7E-09	1,5E-09	9,5E-10	6,0E-10	4,8E-10
Hf-172	1.87 y	0,02	1,9E-08	0,002	6,1E-09	3,3E-09	2,0E-09	1,3E-09	1,0E-09
Hf-173	24.0 h	0,02	1,9E-09	0,002	1,3E-09	7,2E-10	4,6E-10	2,8E-10	2,3E-10
Hf-175	70 d	0,02	3,8E-09	0,002	2,4E-09	1,3E-09	8,4E-10	5,2E-10	4,1E-10
Hf-177m	51.4 m	0,02	7,8E-10	0,002	4,7E-10	2,5E-10	1,5E-10	1,0E-10	8,1E-11
Hf-178m	31 y	0,02	7,0E-08	0,002	1,9E-08	1,1E-08	7,8E-09	5,5E-09	4,7E-09
Hf-179m	25.1 d	0,02	1,2E-08	0,002	7,8E-09	4,1E-09	2,6E-09	1,6E-09	1,2E-09
Hf-180m	5.5 h	0,02	1,4E-09	0,002	9,7E-10	5,3E-10	3,3E-10	2,1E-10	1,7E-10
Hf-181	42.4 d	0,02	1,2E-08	0,002	7,4E-09	3,8E-09	2,3E-09	1,4E-09	1,1E-09
Hf-182	9E6 y	0,02	5,6E-08	0,002	7,9E-09	5,4E-09	4,0E-09	3,3E-09	3,0E-09
Hf-182m	61.5 m	0,02	4,1E-10	0,002	2,5E-10	1,3E-10	7,8E-11	5,2E-11	4,2E-11
Hf-183	64 m	0,02	8,1E-10	0,002	4,8E-10	2,4E-10	1,4E-10	9,3E-11	7,3E-11
Hf-184	4.12 h	0,02	5,5E-09	0,002	3,6E-09	1,8E-09	1,1E-09	6,6E-10	5,2E-10
Tantalum
Ta-172	36.8 m	0,01	5,5E-10	0,001	3,2E-10	1,6E-10	9,8E-11	6,6E-11	5,3E-11
Ta-173	3.65 h	0,01	2,0E-09	0,001	1,3E-09	6,5E-10	3,9E-10	2,4E-10	1,9E-10
Ta-174	1.2 h	0,01	6,2E-10	0,001	3,7E-10	1,9E-10	1,1E-10	7,2E-11	5,7E-11
Ta-175	10.5 h	0,01	1,6E-09	0,001	1,1E-09	6,2E-10	4,0E-10	2,6E-10	2,1E-10
Ta-176	8.08 h	0,01	2,4E-09	0,001	1,7E-09	9,2E-10	6,1E-10	3,9E-10	3,1E-10
Ta-177	56.6 h	0,01	1,0E-09	0,001	6,9E-10	3,6E-10	2,2E-10	1,3E-10	1,1E-10
Ta-178m	2.2 h	0,01	6,3E-10	0,001	4,5E-10	2,4E-10	1,5E-10	9,1E-11	7,2E-11
Ta-179	664.9 d	0,01	6,2E-10	0,001	4,1E-10	2,2E-10	1,3E-10	8,1E-11	6,5E-11
Ta-180	8.1 h	0,01	5,8E-10	0,001	3,7E-10	1,9E-10	1,1E-10	6,7E-11	5,4E-11
Ta-182	115.0 d	0,01	1,4E-08	0,001	9,4E-09	5,0E-09	3,1E-09	1,9E-09	1,5E-09
Ta-182m	15.84 m	0,01	1,4E-10	0,001	7,5E-11	3,7E-11	2,1E-11	1,5E-11	1,2E-11
Ta-183	5.1 d	0,01	1,4E-08	0,001	9,3E-09	4,7E-09	2,8E-09	1,6E-09	1,3E-09
Ta-184	8.7 h	0,01	6,7E-09	0,001	4,4E-09	2,3E-09	1,4E-09	8,5E-10	6,8E-10
Ta-185	49 m	0,01	8,3E-10	0,001	4,6E-10	2,3E-10	1,3E-10	8,6E-11	6,8E-11
Ta-186	10.5 m	0,01	3,8E-10	0,001	2,1E-10	1,1E-10	6,1E-11	4,2E-11	3,3E-11
Tungsten
W-176	2.3 h	0,6	6,8E-10	0,3	5,5E-10	3,0E-10	2,0E-10	1,3E-10	1,0E-10
W-177	135 m	0,6	4,4E-10	0,3	3,2E-10	1,7E-10	1,1E-10	7,2E-11	5,8E-11
W-178	21.7 d	0,6	1,8E-09	0,3	1,4E-09	7,3E-10	4,5E-10	2,7E-10	2,2E-10
W-179	37.5 m	0,6	3,4E-11	0,3	2,0E-11	1,0E-11	6,2E-12	4,2E-12	3,3E-12
W-181	121.2 d	0,6	6,3E-10	0,3	4,7E-10	2,5E-10	1,6E-10	9,5E-11	7,6E-11
W-185	75.1 d	0,6	4,4E-09	0,3	3,3E-09	1,6E-09	9,7E-10	5,5E-10	4,4E-10
W-187	23.9 h	0,6	5,5E-09	0,3	4,3E-09	2,2E-09	1,3E-09	7,8E-10	6,3E-10
W-188	69.4 d	0,6	2,1E-08	0,3	1,5E-08	7,7E-09	4,6E-09	2,6E-09	2,1E-09
Rhenium
Re-177	14.0 m	1,0	2,5E-10	0,8	1,4E-10	7,2E-11	4,1E-11	2,8E-11	2,2E-11
Re-178	13.2 m	1,0	2,9E-10	0,8	1,6E-10	7,9E-11	4,6E-11	3,1E-11	2,5E-11
Re-181	20 h	1,0	4,2E-09	0,8	2,8E-09	1,4E-09	8,2E-10	5,4E-10	4,2E-10
Re-182	64.0 h	1,0	1,4E-08	0,8	8,9E-09	4,7E-09	2,8E-09	1,8E-09	1,4E-09
Re-182m	12.7 h	1,0	2,4E-09	0,8	1,7E-09	8,9E-10	5,2E-10	3,5E-10	2,7E-10
Re-184	38.0 d	1,0	8,9E-09	0,8	5,6E-09	3,0E-09	1,8E-09	1,3E-09	1,0E-09
Re-184m	165 d	1,0	1,7E-08	0,8	9,8E-09	4,9E-09	2,8E-09	1,9E-09	1,5E-09
Re-186	90.64 h	1,0	1,9E-08	0,8	1,1E-08	5,5E-09	3,0E-09	1,9E-09	1,5E-09
Re-186m	2.0E5 y	1,0	3,0E-08	0,8	1,6E-08	7,6E-09	4,4E-09	2,8E-09	2,2E-09
Re-187	5E10 y	1,0	6,8E-11	0,8	3,8E-11	1,8E-11	1,0E-11	6,6E-12	5,1E-12
Re-188	16.98 h	1,0	1,7E-08	0,8	1,1E-08	5,4E-09	2,9E-09	1,8E-09	1,4E-09
Re-188m	18.6 m	1,0	3,8E-10	0,8	2,3E-10	1,1E-10	6,1E-11	4,0E-11	3,0E-11
Re-189	24.3 h	1,0	9,8E-09	0,8	6,2E-09	3,0E-09	1,6E-09	1,0E-09	7,8E-10
Osmium
Os-180	22 m	0,02	1,6E-10	0,01	9,8E-11	5,1E-11	3,2E-11	2,2E-11	1,7E-11
Os-181	105 m	0,02	7,6E-10	0,01	5,0E-10	2,7E-10	1,7E-10	1,1E-10	8,9E-11
Os-182	22 h	0,02	4,6E-09	0,01	3,2E-09	1,7E-09	1,1E-09	7,0E-10	5,6E-10
Os-185	94 d	0,02	3,8E-09	0,01	2,6E-09	1,5E-09	9,8E-10	6,5E-10	5,1E-10
Os-189m	6.0 h	0,02	2,1E-10	0,01	1,3E-10	6,5E-11	3,8E-11	2,2E-11	1,8E-11
Os-191	15.4 d	0,02	6,3E-09	0,01	4,1E-09	2,1E-09	1,2E-09	7,0E-10	5,7E-10
Os-191m	13.03 h	0,02	1,1E-09	0,01	7,1E-10	3,5E-10	2,1E-10	1,2E-10	9,6E-11
Os-193	30.0 h	0,02	9,3E-09	0,01	6,0E-09	3,0E-09	1,8E-09	1,0E-09	8,1E-10
Os-194	6.0 y	0,02	2,9E-08	0,01	1,7E-08	8,8E-09	5,2E-09	3,0E-09	2,4E-09
Iridium
Ir-182	15 m	0,02	5,3E-10	0,01	3,0E-10	1,5E-10	8,9E-11	6,0E-11	4,8E-11
Ir-184	3.02 h	0,02	1,5E-09	0,01	9,7E-10	5,2E-10	3,3E-10	2,1E-10	1,7E-10
Ir-185	14.0 h	0,02	2,4E-09	0,01	1,6E-09	8,6E-10	5,3E-10	3,3E-10	2,6E-10
Ir-186	15.8 h	0,02	3,8E-09	0,01	2,7E-09	1,5E-09	9,6E-10	6,1E-10	4,9E-10
Ir-186m	1.75 h	0,02	5,8E-10	0,01	3,6E-10	2,1E-10	1,3E-10	7,7E-11	6,1E-11
Ir-187	10.5 h	0,02	1,1E-09	0,01	7,3E-10	3,9E-10	2,5E-10	1,5E-10	1,2E-10
Ir-188	41.5 h	0,02	4,6E-09	0,01	3,3E-09	1,8E-09	1,2E-09	7,9E-10	6,3E-10
Ir-189	13.3 d	0,02	2,5E-09	0,01	1,7E-09	8,6E-10	5,2E-10	3,0E-10	2,4E-10
Ir-190	12.1 d	0,02	1,0E-08	0,01	7,1E-09	3,9E-09	2,5E-09	1,6E-09	1,2E-09
Ir-190n	3.1 h	0,02	9,4E-10	0,01	6,4E-10	3,5E-10	2,3E-10	1,5E-10	1,2E-10
Ir-190m	1.2 h	0,02	7,9E-11	0,01	5,0E-11	2,6E-11	1,6E-11	1,0E-11	8,0E-12
Ir-192	74.02 d	0,02	1,3E-08	0,01	8,7E-09	4,6E-09	2,8E-09	1,7E-09	1,4E-09
Ir-192n	241 y	0,02	2,8E-09	0,01	1,4E-09	8,3E-10	5,5E-10	3,7E-10	3,1E-10
Ir-193m	11.9 d	0,02	3,2E-09	0,01	2,0E-09	1,0E-09	6,0E-10	3,4E-10	2,7E-10
Ir-194	19.15 h	0,02	1,5E-08	0,01	9,8E-09	4,9E-09	2,9E-09	1,7E-09	1,3E-09
Ir-194m	171 d	0,02	1,7E-08	0,01	1,1E-08	6,4E-09	4,1E-09	2,6E-09	2,1E-09
Ir-195	2.5 h	0,02	1,2E-09	0,01	7,3E-10	3,6E-10	2,1E-10	1,3E-10	1,0E-10
Ir-195m	3.8 h	0,02	2,3E-09	0,01	1,5E-09	7,3E-10	4,3E-10	2,6E-10	2,1E-10
Platinum
Pt-186	2.0 h	0,02	7,8E-10	0,01	5,3E-10	2,9E-10	1,8E-10	1,2E-10	9,3E-11
Pt-188	10.2 d	0,02	6,7E-09	0,01	4,5E-09	2,4E-09	1,5E-09	9,5E-10	7,6E-10
Pt-189	10.87 h	0,02	1,1E-09	0,01	7,4E-10	3,9E-10	2,5E-10	1,5E-10	1,2E-10
Pt-191	2.8 d	0,02	3,1E-09	0,01	2,1E-09	1,1E-09	6,9E-10	4,2E-10	3,4E-10
Pt-193	50 y	0,02	3,7E-10	0,01	2,4E-10	1,2E-10	6,9E-11	3,9E-11	3,1E-11
Pt-193m	4.33 d	0,02	5,2E-09	0,01	3,4E-09	1,7E-09	9,9E-10	5,6E-10	4,5E-10
Pt-195m	4.02 d	0,02	7,1E-09	0,01	4,6E-09	2,3E-09	1,4E-09	7,9E-10	6,3E-10
Pt-197	18.3 h	0,02	4,7E-09	0,01	3,0E-09	1,5E-09	8,8E-10	5,1E-10	4,0E-10
Pt-197m	94.4 m	0,02	1,0E-09	0,01	6,1E-10	3,0E-10	1,8E-10	1,1E-10	8,4E-11
Pt-199	30.8 m	0,02	4,7E-10	0,01	2,7E-10	1,3E-10	7,5E-11	5,0E-11	3,9E-11
Pt-200	12.5 h	0,02	1,4E-08	0,01	8,8E-09	4,4E-09	2,6E-09	1,5E-09	1,2E-09
Gold
Au-193	17.65 h	0,2	1,2E-09	0,1	8,8E-10	4,6E-10	2,8E-10	1,7E-10	1,3E-10
Au-194	39.5 h	0,2	2,9E-09	0,1	2,2E-09	1,2E-09	8,1E-10	5,3E-10	4,2E-10
Au-195	183 d	0,2	2,4E-09	0,1	1,7E-09	8,9E-10	5,4E-10	3,2E-10	2,5E-10
Au-198	2.696 d	0,2	1,0E-08	0,1	7,2E-09	3,7E-09	2,2E-09	1,3E-09	1,0E-09
Au-198m	2.30 d	0,2	1,2E-08	0,1	8,5E-09	4,4E-09	2,7E-09	1,6E-09	1,3E-09
Au-199	3.139 d	0,2	4,5E-09	0,1	3,1E-09	1,6E-09	9,5E-10	5,5E-10	4,4E-10
Au-200	48.4 m	0,2	8,3E-10	0,1	4,7E-10	2,3E-10	1,3E-10	8,7E-11	6,8E-11
Au-200m	18.7 h	0,2	9,2E-09	0,1	6,6E-09	3,5E-09	2,2E-09	1,3E-09	1,1E-09
Au-201	26.4 m	0,2	3,1E-10	0,1	1,7E-10	8,2E-11	4,6E-11	3,1E-11	2,4E-11
Mercury
Hg-193	3.5 h	0.04a	8,5E-10	0,02	5,5E-10	2,8E-10	1,7E-10	1,0E-10	8,2E-11
		1.0b	3,3E-10	1,0	1,9E-10	9,8E-11	5,8E-11	3,9E-11	3,1E-11
		0.8c	4,7E-10	0,4	4,4E-10	2,2E-10	1,4E-10	8,3E-11	6,6E-11
Hg-193m	11.1 h	0.04a	3,6E-09	0,02	2,4E-09	1,3E-09	8,1E-10	5,0E-10	4,0E-10
		1.0b	1,1E-09	1,0	6,8E-10	3,7E-10	2,3E-10	1,5E-10	1,3E-10
		0.8c	1,6E-09	0,4	1,8E-09	9,5E-10	6,0E-10	3,7E-10	3,0E-10
Hg-194	260 y	0.04a	7,2E-09	0,02	3,6E-09	2,6E-09	1,9E-09	1,5E-09	1,4E-09
		1.0b	1,3E-07	1,0	1,2E-07	8,4E-08	6,6E-08	5,5E-08	5,1E-08
		0.8c	1,1E-07	0,4	4,8E-08	3,5E-08	2,7E-08	2,3E-08	2,1E-08
Hg-195	9.9 h	0.04a	9,5E-10	0,02	6,3E-10	3,3E-10	2,0E-10	1,2E-10	9,7E-11
		1.0b	3,0E-10	1,0	2,0E-10	1,0E-10	6,4E-11	4,2E-11	3,4E-11
		0.8c	4,6E-10	0,4	4,8E-10	2,5E-10	1,5E-10	9,3E-11	7,5E-11
Hg-195m	41.6 h	0.04a	5,8E-09	0,02	3,8E-09	2,0E-09	1,2E-09	7,0E-10	5,6E-10
		1.0b	2,1E-09	1,0	1,3E-09	6,8E-10	4,2E-10	2,7E-10	2,2E-10
		0.8c	2,6E-09	0,4	2,8E-09	1,4E-09	8,7E-10	5,1E-10	4,1E-10
Hg-197	64.1 h	0.04a	2,5E-09	0,02	1,6E-09	8,3E-10	5,0E-10	2,9E-10	2,3E-10
		1.0b	9,7E-10	1,0	6,2E-10	3,1E-10	1,9E-10	1,2E-10	9,9E-11
		0.8c	1,3E-09	0,4	1,2E-09	6,1E-10	3,7E-10	2,2E-10	1,7E-10
Hg-197m	23.8 h	0.04a	5,2E-09	0,02	3,4E-09	1,7E-09	1,0E-09	5,9E-10	4,7E-10
		1.0b	1,5E-09	1,0	9,5E-10	4,8E-10	2,9E-10	1,8E-10	1,5E-10
		0.8c	2,2E-09	0,4	2,5E-09	1,2E-09	7,3E-10	4,2E-10	3,4E-10
Hg-199m	42.6 m	0.04a	3,7E-10	0,02	2,1E-10	1,0E-10	5,9E-11	3,9E-11	3,1E-11
		1.0b	3,4E-10	1,0	1,9E-10	9,3E-11	5,3E-11	3,6E-11	2,8E-11
		0.8c	3,6E-10	0,4	2,1E-10	1,0E-10	5,8E-11	3,9E-11	3,1E-11
Hg-203	46.60 d	0.04a	5,5E-09	0,02	3,6E-09	1,8E-09	1,1E-09	6,7E-10	5,4E-10
		1.0b	1,5E-08	1,0	1,1E-08	5,7E-09	3,6E-09	2,3E-09	1,9E-09
		0.8c	1,3E-08	0,4	6,4E-09	3,4E-09	2,1E-09	1,3E-09	1,1E-09
aInorganic mercury
bMethyl mercury
cOther organic forms
Thallium
Tl-194	33 m	1,0	6,1E-11	1,0	3,9E-11	2,2E-11	1,4E-11	1,0E-11	8,1E-12
Tl-194m	32.8 m	1,0	3,8E-10	1,0	2,2E-10	1,2E-10	7,0E-11	4,9E-11	4,0E-11
Tl-195	1.16 h	1,0	2,3E-10	1,0	1,4E-10	7,5E-11	4,7E-11	3,3E-11	2,7E-11
Tl-197	2.84 h	1,0	2,1E-10	1,0	1,3E-10	6,7E-11	4,2E-11	2,8E-11	2,3E-11
Tl-198	5.3 h	1,0	4,7E-10	1,0	3,3E-10	1,9E-10	1,2E-10	8,7E-11	7,3E-11
Tl-198m	1.87 h	1,0	4,8E-10	1,0	3,0E-10	1,6E-10	9,7E-11	6,7E-11	5,4E-11
Tl-199	7.42 h	1,0	2,3E-10	1,0	1,5E-10	7,7E-11	4,8E-11	3,2E-11	2,6E-11
Tl-200	26.1 h	1,0	1,3E-09	1,0	9,1E-10	5,3E-10	3,5E-10	2,4E-10	2,0E-10
Tl-201	3.044 d	1,0	8,4E-10	1,0	5,5E-10	2,9E-10	1,8E-10	1,2E-10	9,5E-11
Tl-202	12.23 d	1,0	2,9E-09	1,0	2,1E-09	1,2E-09	7,9E-10	5,4E-10	4,5E-10
Tl-204	3.779 y	1,0	1,3E-08	1,0	8,5E-09	4,2E-09	2,5E-09	1,5E-09	1,2E-09
Lead
Pb-195m	15.8 m	0,6	2,6E-10	0.4a	1,6E-10	8,4E-11	5,2E-11	3,5E-11	2,9E-11
Pb-198	2.4 h	0,6	5,9E-10	0.4a	4,8E-10	2,7E-10	1,7E-10	1,1E-10	1,0E-10
Pb-199	90 m	0,6	3,5E-10	0.4a	2,6E-10	1,5E-10	9,4E-11	6,3E-11	5,4E-11
Pb-200	21.5 h	0,6	2,5E-09	0.4a	2,0E-09	1,1E-09	7,0E-10	4,4E-10	4,0E-10
Pb-201	9.4 h	0,6	9,4E-10	0.4a	7,8E-10	4,3E-10	2,7E-10	1,8E-10	1,6E-10
Pb-202	3E5 y	0,6	3,4E-08	0.4a	1,6E-08	1,3E-08	1,9E-08	2,7E-08	8,8E-09
Pb-202m	3.62 h	0,6	7,6E-10	0.4a	6,1E-10	3,5E-10	2,3E-10	1,5E-10	1,3E-10
Pb-203	52.05 h	0,6	1,6E-09	0.4a	1,3E-09	6,8E-10	4,3E-10	2,7E-10	2,4E-10
Pb-205	1.43E7 y	0,6	2,1E-09	0.4a	9,9E-10	6,2E-10	6,1E-10	6,5E-10	2,8E-10
Pb-209	3.253 h	0,6	5,7E-10	0.4a	3,8E-10	1,9E-10	1,1E-10	6,6E-11	5,7E-11
Pb-210	22.3 y	0,6	8,4E-06	0.4a	3,6E-06	2,2E-06	1,9E-06	1,9E-06	6,9E-07
Pb-211	36.1 m	0,6	3,1E-09	0.4a	1,4E-09	7,1E-10	4,1E-10	2,7E-10	1,8E-10
Pb-212	10.64 h	0,6	1,5E-07	0.4a	6,3E-08	3,3E-08	2,0E-08	1,3E-08	6,0E-09
Pb-214	26.8 m	0,6	2,7E-09	0.4a	1,0E-09	5,2E-10	3,1E-10	2,0E-10	1,4E-10
aFor the adult f1 is 0.2
Bismuth
Bi-200	36.4 m	0,1	4,2E-10	0,05	2,7E-10	1,5E-10	9,5E-11	6,4E-11	5,1E-11
Bi-201	108 m	0,1	1,0E-09	0,05	6,7E-10	3,6E-10	2,2E-10	1,4E-10	1,2E-10
Bi-202	1.67 h	0,1	6,4E-10	0,05	4,4E-10	2,5E-10	1,6E-10	1,1E-10	8,9E-11
Bi-203	11.76 h	0,1	3,5E-09	0,05	2,5E-09	1,4E-09	9,3E-10	6,0E-10	4,8E-10
Bi-205	15.31 d	0,1	6,1E-09	0,05	4,5E-09	2,6E-09	1,7E-09	1,1E-09	9,0E-10
Bi-206	6.243 d	0,1	1,4E-08	0,05	1,0E-08	5,7E-09	3,7E-09	2,4E-09	1,9E-09
Bi-207	38 y	0,1	1,0E-08	0,05	7,1E-09	3,9E-09	2,5E-09	1,6E-09	1,3E-09
Bi-210	5.012 d	0,1	1,5E-08	0,05	9,7E-09	4,8E-09	2,9E-09	1,6E-09	1,3E-09
Bi-210m	3.0E6 y	0,1	2,1E-07	0,05	9,1E-08	4,7E-08	3,0E-08	1,9E-08	1,5E-08
Bi-212	60.55 m	0,1	3,2E-09	0,05	1,8E-09	8,7E-10	5,0E-10	3,3E-10	2,6E-10
Bi-213	45.65 m	0,1	2,5E-09	0,05	1,4E-09	6,7E-10	3,9E-10	2,5E-10	2,0E-10
Bi-214	19.9 m	0,1	1,4E-09	0,05	7,4E-10	3,6E-10	2,1E-10	1,4E-10	1,1E-10
Polonium
Po-203	36.7 m	1,0	2,9E-10	0,5	2,4E-10	1,3E-10	8,5E-11	5,8E-11	4,6E-11
Po-205	1.80 h	1,0	3,5E-10	0,5	2,8E-10	1,6E-10	1,1E-10	7,2E-11	5,8E-11
Po-207	350 m	1,0	4,4E-10	0,5	5,7E-10	3,2E-10	2,1E-10	1,4E-10	1,1E-10
Po-210	138.38 d	1,0	2,6E-05	0,5	8,8E-06	4,4E-06	2,6E-06	1,6E-06	1,2E-06
Astatine
At-207	1.80 h	1,0	2,5E-09	1,0	1,6E-09	8,0E-10	4,8E-10	2,9E-10	2,4E-10
At-211	7.214 h	1,0	1,2E-07	1,0	7,8E-08	3,8E-08	2,3E-08	1,3E-08	1,1E-08
Francium
Fr-222	14.4 m	1,0	6,2E-09	1,0	3,9E-09	2,0E-09	1,3E-09	8,5E-10	7,2E-10
Fr-223	21.8 m	1,0	2,6E-08	1,0	1,7E-08	8,3E-09	5,0E-09	2,9E-09	2,4E-09
Radium
Ra-223	11.434 d	0,6	5,3E-06	0.3a	1,1E-06	5,7E-07	4,5E-07	3,7E-07	1,0E-07
Ra-224	3.66 d	0,6	2,7E-06	0.3a	6,6E-07	3,5E-07	2,6E-07	2,0E-07	6,5E-08
Ra-225	14.8 d	0,6	7,1E-06	0.3a	1,2E-06	6,1E-07	5,0E-07	4,4E-07	9,9E-08
Ra-226	1600 y	0,6	4,7E-06	0.3a	9,6E-07	6,2E-07	8,0E-07	1,5E-06	2,8E-07
Ra-227	42.2 m	0,6	1,1E-09	0.3a	4,3E-10	2,5E-10	1,7E-10	1,3E-10	8,1E-11
Ra-228	5.75 y	0,6	3,0E-05	0.3a	5,7E-06	3,4E-06	3,9E-06	5,3E-06	6,9E-07
aFor the adult f1 is 0.2
Actinium
Ac-224	2.9 h	0,005	1,0E-08	0,0005	5,2E-09	2,6E-09	1,5E-09	8,8E-10	7,0E-10
Ac-225	10.0 d	0,005	4,6E-07	0,0005	1,8E-07	9,1E-08	5,4E-08	3,0E-08	2,4E-08
Ac-226	29 h	0,005	1,4E-07	0,0005	7,6E-08	3,8E-08	2,3E-08	1,3E-08	1,0E-08
Ac-227	21.773 y	0,005	3,3E-05	0,0005	3,1E-06	2,2E-06	1,5E-06	1,2E-06	1,1E-06
Ac-228	6.13 h	0,005	7,4E-09	0,0005	2,8E-09	1,4E-09	8,7E-10	5,3E-10	4,3E-10
Thorium
Th-226	30.9 m	0,005	4,4E-09	0,0005	2,4E-09	1,2E-09	6,7E-10	4,5E-10	3,5E-10
Th-227	18.718 d	0,005	3,0E-07	0,0005	7,0E-08	3,6E-08	2,3E-08	1,5E-08	8,8E-09
Th-228	1.9131 y	0,005	3,7E-06	0,0005	3,7E-07	2,2E-07	1,4E-07	9,4E-08	7,2E-08
Th-229	7340 y	0,005	1,1E-05	0,0005	1,0E-06	7,8E-07	6,2E-07	5,3E-07	4,9E-07
Th-230	7.7E4 y	0,005	4,1E-06	0,0005	4,1E-07	3,1E-07	2,4E-07	2,2E-07	2,1E-07
Th-231	25.52 h	0,005	3,9E-09	0,0005	2,5E-09	1,2E-09	7,4E-10	4,2E-10	3,4E-10
Th-232	1.405E10 y	0,005	4,6E-06	0,0005	4,5E-07	3,5E-07	2,9E-07	2,5E-07	2,3E-07
Th-234	24.10 d	0,005	4,0E-08	0,0005	2,5E-08	1,3E-08	7,4E-09	4,2E-09	3,4E-09
Protactinium
Pa-227	38.3 m	0,005	5,8E-09	0,0005	3,2E-09	1,5E-09	8,7E-10	5,8E-10	4,5E-10
Pa-228	22 h	0,005	1,2E-08	0,0005	4,8E-09	2,6E-09	1,6E-09	9,7E-10	7,8E-10
Pa-230	17.4 d	0,005	2,6E-08	0,0005	5,7E-09	3,1E-09	1,9E-09	1,1E-09	9,2E-10
Pa-231	3.276E4 y	0,005	1,3E-05	0,0005	1,3E-06	1,1E-06	9,2E-07	8,0E-07	7,1E-07
Pa-232	1.31 d	0,005	7,2E-09	0,0005	4,3E-09	2,3E-09	1,4E-09	8,9E-10	7,2E-10
Pa-233	27.0 d	0,005	9,7E-09	0,0005	6,2E-09	3,2E-09	1,9E-09	1,1E-09	8,7E-10
Pa-234	6.70 h	0,005	5,0E-09	0,0005	3,2E-09	1,7E-09	1,0E-09	6,4E-10	5,1E-10
Uranium
U-230	20.8 d	0,04	7,9E-07	0,02	3,0E-07	1,5E-07	1,0E-07	6,6E-08	5,6E-08
U-231	4.2 d	0,04	3,1E-09	0,02	2,0E-09	1,0E-09	6,1E-10	3,6E-10	2,8E-10
U-232	72 y	0,04	2,5E-06	0,02	8,2E-07	5,8E-07	5,7E-07	6,4E-07	3,3E-07
U-233	1.585E5 y	0,04	3,8E-07	0,02	1,4E-07	9,2E-08	7,8E-08	7,8E-08	5,1E-08
U-234	2.445E5 y	0,04	3,7E-07	0,02	1,3E-07	8,8E-08	7,4E-08	7,4E-08	4,9E-08
U-235	703.8E6 y	0,04	3,5E-07	0,02	1,3E-07	8,5E-08	7,1E-08	7,0E-08	4,7E-08
U-236	2.3415E7 y	0,04	3,5E-07	0,02	1,3E-07	8,4E-08	7,0E-08	7,0E-08	4,7E-08
U-237	6.75 d	0,04	8,3E-09	0,02	5,4E-09	2,8E-09	1,6E-09	9,5E-10	7,6E-10
U-238	4.468E9 y	0,04	3,4E-07	0,02	1,2E-07	8,0E-08	6,8E-08	6,7E-08	4,5E-08
U-239	23.54 m	0,04	3,4E-10	0,02	1,9E-10	9,3E-11	5,4E-11	3,5E-11	2,7E-11
U-240	14.1 h	0,04	1,3E-08	0,02	8,1E-09	4,1E-09	2,4E-09	1,4E-09	1,1E-09
Neptunium
Np-232	14.7 m	0,005	8,7E-11	0,0005	5,1E-11	2,7E-11	1,7E-11	1,2E-11	9,7E-12
Np-233	36.2 m	0,005	2,1E-11	0,0005	1,3E-11	6,6E-12	4,0E-12	2,8E-12	2,2E-12
Np-234	4.4 d	0,005	6,2E-09	0,0005	4,4E-09	2,4E-09	1,6E-09	1,0E-09	8,1E-10
Np-235	396.1 d	0,005	7,1E-10	0,0005	4,1E-10	2,0E-10	1,2E-10	6,8E-11	5,3E-11
Np-236	115E3 y	0,005	1,9E-07	0,0005	2,4E-08	1,8E-08	1,8E-08	1,8E-08	1,7E-08
Np-236m	22.5 h	0,005	2,5E-09	0,0005	1,3E-09	6,6E-10	4,0E-10	2,4E-10	1,9E-10
Np-237	2.14E6 y	0,005	2,0E-06	0,0005	2,1E-07	1,4E-07	1,1E-07	1,1E-07	1,1E-07
Np-238	2.117 d	0,005	9,5E-09	0,0005	6,2E-09	3,2E-09	1,9E-09	1,1E-09	9,1E-10
Np-239	2.355 d	0,005	8,9E-09	0,0005	5,7E-09	2,9E-09	1,7E-09	1,0E-09	8,0E-10
Np-240	65 m	0,005	8,7E-10	0,0005	5,2E-10	2,6E-10	1,6E-10	1,0E-10	8,2E-11
Plutonium
Pu-234	8.8 h	0,005	2,1E-09	0,0005	1,1E-09	5,5E-10	3,3E-10	2,0E-10	1,6E-10
Pu-235	25.3 m	0,005	2,2E-11	0,0005	1,3E-11	6,5E-12	3,9E-12	2,7E-12	2,1E-12
Pu-236	2.851 y	0,005	2,1E-06	0,0005	2,2E-07	1,4E-07	1,0E-07	8,5E-08	8,7E-08
Pu-237	45.3 d	0,005	1,1E-09	0,0005	6,9E-10	3,6E-10	2,2E-10	1,3E-10	1,0E-10
Pu-238	87.74 y	0,005	4,0E-06	0,0005	4,0E-07	3,1E-07	2,4E-07	2,2E-07	2,3E-07
Pu-239	24065 y	0,005	4,2E-06	0,0005	4,2E-07	3,3E-07	2,7E-07	2,4E-07	2,5E-07
Pu-240	6537 y	0,005	4,2E-06	0,0005	4,2E-07	3,3E-07	2,7E-07	2,4E-07	2,5E-07
Pu-241	14.4 y	0,005	5,6E-08	0,0005	5,7E-09	5,5E-09	5,1E-09	4,8E-09	4,8E-09
Pu-242	3.763E5 y	0,005	4,0E-06	0,0005	4,0E-07	3,2E-07	2,6E-07	2,3E-07	2,4E-07
Pu-243	4.956 h	0,005	1,0E-09	0,0005	6,2E-10	3,1E-10	1,8E-10	1,1E-10	8,5E-11
Pu-244	8.26E7 y	0,005	4,0E-06	0,0005	4,1E-07	3,2E-07	2,6E-07	2,3E-07	2,4E-07
Pu-245	10.5 h	0,005	8,0E-09	0,0005	5,1E-09	2,6E-09	1,5E-09	8,9E-10	7,2E-10
Pu-246	10.85 d	0,005	3,6E-08	0,0005	2,3E-08	1,2E-08	7,1E-09	4,1E-09	3,3E-09
Americium
Am-237	73.0 m	0,005	1,7E-10	0,0005	1,0E-10	5,5E-11	3,3E-11	2,2E-11	1,8E-11
Am-238	98 m	0,005	2,5E-10	0,0005	1,6E-10	9,1E-11	5,9E-11	4,0E-11	3,2E-11
Am-239	11.9 h	0,005	2,6E-09	0,0005	1,7E-09	8,4E-10	5,1E-10	3,0E-10	2,4E-10
Am-240	50.8 h	0,005	4,7E-09	0,0005	3,3E-09	1,8E-09	1,2E-09	7,3E-10	5,8E-10
Am-241	432.2 y	0,005	3,7E-06	0,0005	3,7E-07	2,7E-07	2,2E-07	2,0E-07	2,0E-07
Am-242	16.02 h	0,005	5,0E-09	0,0005	2,2E-09	1,1E-09	6,4E-10	3,7E-10	3,0E-10
Am-242m	152 y	0,005	3,1E-06	0,0005	3,0E-07	2,3E-07	2,0E-07	1,9E-07	1,9E-07
Am-243	7380 y	0,005	3,6E-06	0,0005	3,7E-07	2,7E-07	2,2E-07	2,0E-07	2,0E-07
Am-244	10.1 h	0,005	4,9E-09	0,0005	3,1E-09	1,6E-09	9,6E-10	5,8E-10	4,6E-10
Am-244m	26 m	0,005	3,7E-10	0,0005	2,0E-10	9,6E-11	5,5E-11	3,7E-11	2,9E-11
Am-245	2.05 h	0,005	6,8E-10	0,0005	4,5E-10	2,2E-10	1,3E-10	7,9E-11	6,2E-11
Am-246	39 m	0,005	6,7E-10	0,0005	3,8E-10	1,9E-10	1,1E-10	7,3E-11	5,8E-11
Am-246m	25.0 m	0,005	3,9E-10	0,0005	2,2E-10	1,1E-10	6,4E-11	4,4E-11	3,4E-11
Curium
Cm-238	2.4 h	0,005	7,8E-10	0,0005	4,9E-10	2,6E-10	1,6E-10	1,0E-10	8,0E-11
Cm-240	27 d	0,005	2,2E-07	0,0005	4,8E-08	2,5E-08	1,5E-08	9,2E-09	7,6E-09
Cm-241	32.8 d	0,005	1,1E-08	0,0005	5,7E-09	3,0E-09	1,9E-09	1,1E-09	9,1E-10
Cm-242	162.8 d	0,005	5,9E-07	0,0005	7,6E-08	3,9E-08	2,4E-08	1,5E-08	1,2E-08
Cm-243	28.5 y	0,005	3,2E-06	0,0005	3,3E-07	2,2E-07	1,6E-07	1,4E-07	1,5E-07
Cm-244	18.11 y	0,005	2,9E-06	0,0005	2,9E-07	1,9E-07	1,4E-07	1,2E-07	1,2E-07
Cm-245	8500 y	0,005	3,7E-06	0,0005	3,7E-07	2,8E-07	2,3E-07	2,1E-07	2,1E-07
Cm-246	4730 y	0,005	3,7E-06	0,0005	3,7E-07	2,8E-07	2,2E-07	2,1E-07	2,1E-07
Cm-247	1.56E7 y	0,005	3,4E-06	0,0005	3,5E-07	2,6E-07	2,1E-07	1,9E-07	1,9E-07
Cm-248	3.39E5 y	0,005	1,4E-05	0,0005	1,4E-06	1,0E-06	8,4E-07	7,7E-07	7,7E-07
Cm-249	64.15 m	0,005	3,9E-10	0,0005	2,2E-10	1,1E-10	6,1E-11	4,0E-11	3,1E-11
Cm-250	6900 y	0,005	7,8E-05	0,0005	8,2E-06	6,0E-06	4,9E-06	4,4E-06	4,4E-06
Berkelium
Bk-245	4.94 d	0,005	6,1E-09	0,0005	3,9E-09	2,0E-09	1,2E-09	7,2E-10	5,7E-10
Bk-246	1.83 d	0,005	3,7E-09	0,0005	2,6E-09	1,4E-09	9,4E-10	6,0E-10	4,8E-10
Bk-247	1380 y	0,005	8,9E-06	0,0005	8,6E-07	6,3E-07	4,6E-07	3,8E-07	3,5E-07
Bk-249	320 d	0,005	2,2E-08	0,0005	2,9E-09	1,9E-09	1,4E-09	1,1E-09	9,7E-10
Bk-250	3.222 h	0,005	1,5E-09	0,0005	8,5E-10	4,4E-10	2,7E-10	1,7E-10	1,4E-10
Californium
Cf-244	19.4 m	0,005	9,8E-10	0,0005	4,8E-10	2,4E-10	1,3E-10	8,9E-11	7,0E-11
Cf-246	35.7 h	0,005	5,0E-08	0,0005	2,4E-08	1,2E-08	7,3E-09	4,1E-09	3,3E-09
Cf-248	333.5 d	0,005	1,5E-06	0,0005	1,6E-07	9,9E-08	6,0E-08	3,3E-08	2,8E-08
Cf-249	350.6 y	0,005	9,0E-06	0,0005	8,7E-07	6,4E-07	4,7E-07	3,8E-07	3,5E-07
Cf-250	13.08 y	0,005	5,7E-06	0,0005	5,5E-07	3,7E-07	2,3E-07	1,7E-07	1,6E-07
Cf-251	898 y	0,005	9,1E-06	0,0005	8,8E-07	6,5E-07	4,7E-07	3,9E-07	3,6E-07
Cf-252	2.638 y	0,005	5,0E-06	0,0005	5,1E-07	3,2E-07	1,9E-07	1,0E-07	9,0E-08
Cf-253	17.81 d	0,005	1,0E-07	0,0005	1,1E-08	6,0E-09	3,7E-09	1,8E-09	1,4E-09
Cf-254	60.5 d	0,005	1,1E-05	0,0005	2,6E-06	1,4E-06	8,4E-07	5,0E-07	4,0E-07
Einsteinium
Es-250m	2.1 h	0,005	2,3E-10	0,0005	9,9E-11	5,7E-11	3,7E-11	2,6E-11	2,1E-11
Es-251	33 h	0,005	1,9E-09	0,0005	1,2E-09	6,1E-10	3,7E-10	2,2E-10	1,7E-10
Es-253	20.47 d	0,005	1,7E-07	0,0005	4,5E-08	2,3E-08	1,4E-08	7,6E-09	6,1E-09
Es-254	275.7 d	0,005	1,4E-06	0,0005	1,6E-07	9,8E-08	6,0E-08	3,3E-08	2,8E-08
Es-254m	39.3 h	0,005	5,7E-08	0,0005	3,0E-08	1,5E-08	9,1E-09	5,2E-09	4,2E-09
Fermium
Fm-252	22.7 h	0,005	3,8E-08	0,0005	2,0E-08	9,9E-09	5,9E-09	3,3E-09	2,7E-09
Fm-253	3.00 d	0,005	2,5E-08	0,0005	6,7E-09	3,4E-09	2,1E-09	1,1E-09	9,1E-10
Fm-254	3.240 h	0,005	5,6E-09	0,0005	3,2E-09	1,6E-09	9,3E-10	5,6E-10	4,4E-10
Fm-255	20.07 h	0,005	3,3E-08	0,0005	1,9E-08	9,5E-09	5,6E-09	3,2E-09	2,5E-09
Fm-257	100.5 d	0,005	9,8E-07	0,0005	1,1E-07	6,5E-08	4,0E-08	1,9E-08	1,5E-08
Mendelevium
Md-257	5.2 h	0,005	3,1E-09	0,0005	8,8E-10	4,5E-10	2,7E-10	1,5E-10	1,2E-10
Md-258	55 d	0,005	6,3E-07	0,0005	8,9E-08	5,0E-08	3,0E-08	1,6E-08	1,3E-08

## G1_ICRP72
Table G.1. Effective dose coefficient for inhalation (AMAD = 1 μm) of radionuclides by members
of the public.

			< 1 y		f1	e (Sv Bq-1)
Nuclide	T1/2	Type	f1	e (Sv Bq-1)	≥ 1 y	1 y	5 y	10 y	15 y	Adult
Hydrogen
H-3	12.35 y	F	1,0	2,6E-11	1,0	2,0E-11	1,1E-11	8,2E-12	5,9E-12	6,2E-12
		M	0,2	3,4E-10	0,1	2,7E-10	1,4E-10	8,2E-11	5,3E-11	4,5E-11
		S	0,02	1,2E-09	0,01	1,0E-09	6,3E-10	3,8E-10	2,8E-10	2,6E-10
Beryllium
Be-7	53.3 d	M	0,02	2,5E-10	0,005	2,1E-10	1,2E-10	8,3E-11	6,2E-11	5,0E-11
		S	0,02	2,8E-10	0,005	2,4E-10	1,4E-10	9,6E-11	6,8E-11	5,5E-11
Be-10	1.6E6 y	M	0,02	4,1E-08	0,005	3,4E-08	2,0E-08	1,3E-08	1,1E-08	9,6E-09
		S	0,02	9,9E-08	0,005	9,1E-08	6,1E-08	4,2E-08	3,7E-08	3,5E-08
Carbon
C-11	20.38 m	F	1,0	1,0E-10	1,0	7,0E-11	3,2E-11	2,1E-11	1,3E-11	1,1E-11
		M	0,2	1,5E-10	0,1	1,1E-10	4,9E-11	3,2E-11	2,1E-11	1,8E-11
		S	0,02	1,6E-10	0,01	1,1E-10	5,1E-11	3,3E-11	2,2E-11	1,8E-11
C-14	5730 y	F	1,0	6,1E-10	1,0	6,7E-10	3,6E-10	2,9E-10	1,9E-10	2,0E-10
		M	0,2	8,3E-09	0,1	6,6E-09	4,0E-09	2,8E-09	2,5E-09	2,0E-09
		S	0,02	1,9E-08	0,01	1,7E-08	1,1E-08	7,4E-09	6,4E-09	5,8E-09
Fluorine
F-18	109.77 m	F	1,0	2,6E-10	1,0	1,9E-10	9,1E-11	5,6E-11	3,4E-11	2,8E-11
		M	1,0	4,1E-10	1,0	2,9E-10	1,5E-10	9,7E-11	6,9E-11	5,6E-11
		S	1,0	4,2E-10	1,0	3,1E-10	1,5E-10	1,0E-10	7,3E-11	5,9E-11
Sodium
Na-22	2.602 y	F	1,0	9,7E-09	1,0	7,3E-09	3,8E-09	2,4E-09	1,5E-09	1,3E-09
Na-24	15.00 h	F	1,0	2,3E-09	1,0	1,8E-09	9,3E-10	5,7E-10	3,4E-10	2,7E-10
Magnesium
Mg-28	20.91 h	F	1,0	5,3E-09	0,5	4,7E-09	2,2E-09	1,3E-09	7,3E-10	6,0E-10
		M	1,0	7,3E-09	0,5	7,2E-09	3,5E-09	2,3E-09	1,5E-09	1,2E-09
Aluminum
Al-26	7.16E5 y	F	0,02	8,1E-08	0,01	6,2E-08	3,2E-08	2,0E-08	1,3E-08	1,1E-08
		M	0,02	8,8E-08	0,01	7,4E-08	4,4E-08	2,9E-08	2,2E-08	2,0E-08
Silicon
Si-31	157.3 m	F	0,02	3,6E-10	0,01	2,3E-10	9,5E-11	5,9E-11	3,2E-11	2,7E-11
		M	0,02	6,9E-10	0,01	4,4E-10	2,0E-10	1,3E-10	8,9E-11	7,4E-11
		S	0,02	7,2E-10	0,01	4,7E-10	2,2E-10	1,4E-10	9,5E-11	7,9E-11
Si-32	450 y	F	0,02	3,0E-08	0,01	2,3E-08	1,1E-08	6,4E-09	3,8E-09	3,2E-09
		M	0,02	7,1E-08	0,01	6,0E-08	3,6E-08	2,4E-08	1,9E-08	1,7E-08
		S	0,02	2,8E-07	0,01	2,7E-07	1,9E-07	1,3E-07	1,1E-07	1,1E-07
Phosphorus
P-32	14.29 d	F	1,0	1,2E-08	0,8	7,5E-09	3,2E-09	1,8E-09	9,8E-10	7,7E-10
		M	1,0	2,2E-08	0,8	1,5E-08	8,0E-09	5,3E-09	4,0E-09	3,4E-09
P-33	25.4 d	F	1,0	1,2E-09	0,8	7,8E-10	3,0E-10	2,0E-10	1,1E-10	9,2E-11
		M	1,0	6,1E-09	0,8	4,6E-09	2,8E-09	2,1E-09	1,9E-09	1,5E-09
Sulphur
S-35	87.44 d	F	1,0	5,5E-10	0,8	3,9E-10	1,8E-10	1,1E-10	6,0E-11	5,1E-11
(Inorganic)		M	0,2	5,9E-09	0,1	4,5E-09	2,8E-09	2,0E-09	1,8E-09	1,4E-09
		S	0,02	7,7E-09	0,01	6,0E-09	3,6E-09	2,6E-09	2,3E-09	1,9E-09
Chlorine
Cl-36	3.01E5 y	F	1,00	3,9E-09	1,0	2,6E-09	1,1E-09	7,1E-10	3,9E-10	3,3E-10
		M	1,00	3,1E-08	1,0	2,6E-08	1,5E-08	1,0E-08	8,8E-09	7,3E-09
Cl-38	37.21 m	F	1,00	2,9E-10	1,0	1,9E-10	8,4E-11	5,1E-11	3,0E-11	2,5E-11
		M	1,00	4,7E-10	1,0	3,0E-10	1,4E-10	8,5E-11	5,4E-11	4,5E-11
Cl-39	55.6 m	F	1,00	2,7E-10	1,0	1,8E-10	8,4E-11	5,1E-11	3,1E-11	2,5E-11
		M	1,00	4,3E-10	1,0	2,8E-10	1,3E-10	8,5E-11	5,6E-11	4,6E-11
Potassium
K-40	1.28E9 y	F	1,00	2,4E-08	1,0	1,7E-08	7,5E-09	4,5E-09	2,5E-09	2,1E-09
K-42	12.36 h	F	1,00	1,6E-09	1,0	1,0E-09	4,4E-10	2,6E-10	1,5E-10	1,2E-10
K-43	22.6 h	F	1,00	1,3E-09	1,0	9,7E-10	4,7E-10	2,9E-10	1,7E-10	1,4E-10
K-44	22.13 m	F	1,00	2,2E-10	1,0	1,4E-10	6,5E-11	4,0E-11	2,4E-11	2,0E-11
K-45	20 m	F	1,00	1,5E-10	1,0	1,0E-10	4,8E-11	3,0E-11	1,8E-11	1,5E-11
Calcium
Ca-41	1.4E5 y	F	0,6	6,7E-10	0.4a	3,8E-10	2,6E-10	3,3E-10	3,3E-10	1,7E-10
		M	0,2	4,2E-10	0,1	2,6E-10	1,7E-10	1,7E-10	1,6E-10	9,5E-11
		S	0,02	6,7E-10	0,01	6,0E-10	3,8E-10	2,4E-10	1,9E-10	1,8E-10
Ca-45	163 d	F	0,6	5,7E-09	0.4a	3,0E-09	1,4E-09	1,0E-09	7,6E-10	4,6E-10
		M	0,2	1,2E-08	0,1	8,8E-09	5,3E-09	3,9E-09	3,5E-09	2,7E-09
		S	0,02	1,5E-08	0,01	1,2E-08	7,2E-09	5,1E-09	4,6E-09	3,7E-09
Ca-47	4.53 d	F	0,6	4,9E-09	0.4a	3,6E-09	1,7E-09	1,1E-09	6,1E-10	5,5E-10
		M	0,2	1,0E-08	0,1	7,7E-09	4,2E-09	2,9E-09	2,4E-09	1,9E-09
		S	0,02	1,2E-08	0,01	8,5E-09	4,6E-09	3,3E-09	2,6E-09	2,1E-09
aThe Type F f1 value for an adult is 0.3
Scandium
Sc-43	3.891 h	S	0,001	9,3E-10	0,0001	6,7E-10	3,3E-10	2,2E-10	1,4E-10	1,1E-10
Sc-44	3.927 h	S	0,001	1,6E-09	0,0001	1,2E-09	5,6E-10	3,6E-10	2,3E-10	1,8E-10
Sc-44m	58.6 h	S	0,001	1,1E-08	0,0001	8,4E-09	4,2E-09	2,8E-09	1,7E-09	1,4E-09
Sc-46	83.83 d	S	0,001	2,8E-08	0,0001	2,3E-08	1,4E-08	9,8E-09	8,4E-09	6,8E-09
Sc-47	3.351 d	S	0,001	4,0E-09	0,0001	2,8E-09	1,5E-09	1,1E-09	9,2E-10	7,3E-10
Sc-48	43.7 h	S	0,001	7,8E-09	0,0001	5,9E-09	3,1E-09	2,0E-09	1,4E-09	1,1E-09
Sc-49	57.4 m	S	0,001	3,9E-10	0,0001	2,4E-10	1,1E-10	7,1E-11	4,7E-11	4,0E-11
Titanium
Ti-44	47.3 y	F	0,02	3,1E-07	0,01	2,6E-07	1,5E-07	9,6E-08	6,6E-08	6,1E-08
		M	0,02	1,7E-07	0,01	1,5E-07	9,2E-08	5,9E-08	4,6E-08	4,2E-08
		S	0,02	3,2E-07	0,01	3,1E-07	2,1E-07	1,5E-07	1,3E-07	1,2E-07
Ti-45	3.08 h	F	0,02	4,4E-10	0,01	3,2E-10	1,5E-10	9,1E-11	5,1E-11	4,2E-11
		M	0,02	7,4E-10	0,01	5,2E-10	2,5E-10	1,6E-10	1,1E-10	8,8E-11
		S	0,02	7,7E-10	0,01	5,5E-10	2,7E-10	1,7E-10	1,1E-10	9,3E-11
Vanadium
V-47	32.6 m	F	0,02	1,8E-10	0,01	1,2E-10	5,6E-11	3,5E-11	2,1E-11	1,7E-11
		M	0,02	2,8E-10	0,01	1,9E-10	8,6E-11	5,5E-11	3,5E-11	2,9E-11
V-48	16.238 d	F	0,02	8,4E-09	0,01	6,4E-09	3,3E-09	2,1E-09	1,3E-09	1,1E-09
		M	0,02	1,4E-08	0,01	1,1E-08	6,3E-09	4,3E-09	2,9E-09	2,4E-09
V-49	330 d	F	0,02	2,0E-10	0,01	1,6E-10	7,7E-11	4,3E-11	2,5E-11	2,1E-11
		M	0,02	2,8E-10	0,01	2,1E-10	1,1E-10	6,3E-11	4,0E-11	3,4E-11
Chromium
Cr-48	22.96 h	F	0,2	7,6E-10	0,1	6,0E-10	3,1E-10	2,0E-10	1,2E-10	9,9E-11
		M	0,2	1,1E-09	0,1	9,1E-10	5,1E-10	3,4E-10	2,5E-10	2,0E-10
		S	0,2	1,2E-09	0,1	9,8E-10	5,5E-10	3,7E-10	2,8E-10	2,2E-10
Cr-49	42.09 m	F	0,2	1,9E-10	0,1	1,3E-10	6,0E-11	3,7E-11	2,2E-11	1,9E-11
		M	0,2	3,0E-10	0,1	2,0E-10	9,5E-11	6,1E-11	4,0E-11	3,3E-11
		S	0,2	3,1E-10	0,1	2,1E-10	9,9E-11	6,4E-11	4,2E-11	3,5E-11
Cr-51	27.704 d	F	0,2	1,7E-10	0,1	1,3E-10	6,3E-11	4,0E-11	2,4E-11	2,0E-11
		M	0,2	2,6E-10	0,1	1,9E-10	1,0E-10	6,4E-11	3,9E-11	3,2E-11
		S	0,2	2,6E-10	0,1	2,1E-10	1,0E-10	6,6E-11	4,5E-11	3,7E-11
Manganese
Mn-51	46.2 m	F	0,2	2,5E-10	0,1	1,7E-10	7,5E-11	4,6E-11	2,7E-11	2,3E-11
		M	0,2	4,0E-10	0,1	2,7E-10	1,2E-10	7,8E-11	5,0E-11	4,1E-11
Mn-52	5.591 d	F	0,2	7,0E-09	0,1	5,5E-09	2,9E-09	1,8E-09	1,1E-09	9,4E-10
		M	0,2	8,6E-09	0,1	6,8E-09	3,7E-09	2,4E-09	1,7E-09	1,4E-09
Mn-52m	21.1 m	F	0,2	1,9E-10	0,1	1,3E-10	6,1E-11	3,8E-11	2,2E-11	1,9E-11
		M	0,2	2,8E-10	0,1	1,9E-10	8,7E-11	5,5E-11	3,4E-11	2,9E-11
Mn-53	3.7E6 y	F	0,2	3,2E-10	0,1	2,2E-10	1,1E-10	6,0E-11	3,4E-11	2,9E-11
		M	0,2	4,6E-10	0,1	3,4E-10	1,7E-10	1,0E-10	6,4E-11	5,4E-11
Mn-54	312.5 d	F	0,2	5,2E-09	0,1	4,1E-09	2,2E-09	1,5E-09	9,9E-10	8,5E-10
		M	0,2	7,5E-09	0,1	6,2E-09	3,8E-09	2,4E-09	1,9E-09	1,5E-09
Mn-56	2.5785 h	F	0,2	6,9E-10	0,1	4,9E-10	2,3E-10	1,4E-10	7,8E-11	6,4E-11
		M	0,2	1,1E-09	0,1	7,8E-10	3,7E-10	2,4E-10	1,5E-10	1,2E-10
Iron
Fe-52	8.275 h	F	0,6	5,2E-09	0.2a	3,6E-09	1,5E-09	8,9E-10	4,9E-10	3,9E-10
		M	0,2	5,8E-09	0,1	4,1E-09	1,9E-09	1,2E-09	7,4E-10	6,0E-10
		S	0,02	6,0E-09	0,01	4,2E-09	2,0E-09	1,3E-09	7,7E-10	6,3E-10
Fe-55	2.7 y	F	0,6	4,2E-09	0.2a	3,2E-09	2,2E-09	1,4E-09	9,4E-10	7,7E-10
		M	0,2	1,9E-09	0,1	1,4E-09	9,9E-10	6,2E-10	4,4E-10	3,8E-10
		S	0,02	1,0E-09	0,01	8,5E-10	5,0E-10	2,9E-10	2,0E-10	1,8E-10
Fe-59	44.529 d	F	0,6	2,1E-08	0.2a	1,3E-08	7,1E-09	4,2E-09	2,6E-09	2,2E-09
		M	0,2	1,8E-08	0,1	1,3E-08	7,9E-09	5,5E-09	4,6E-09	3,7E-09
		S	0,02	1,7E-08	0,01	1,3E-08	8,1E-09	5,8E-09	5,1E-09	4,0E-09
Fe-60	1E5 y	F	0,6	4,4E-07	0.2a	3,9E-07	3,5E-07	3,2E-07	2,9E-07	2,8E-07
		M	0,2	2,0E-07	0,1	1,7E-07	1,6E-07	1,4E-07	1,4E-07	1,4E-07
		S	0,02	9,3E-08	0,01	8,8E-08	6,7E-08	5,2E-08	4,9E-08	4,9E-08
aThe Type F f1 value for an adult is 0.1
Cobalt
Co-55	17.54 h	F	0,6	2,2E-09	0.3a	1,8E-09	9,0E-10	5,5E-10	3,1E-10	2,7E-10
		M	0,2	4,1E-09	0,1	3,1E-09	1,5E-09	9,8E-10	6,1E-10	5,0E-10
		S	0,02	4,6E-09	0,01	3,3E-09	1,6E-09	1,1E-09	6,6E-10	5,3E-10
Co-56	78.76 d	F	0,6	1,4E-08	0.3a	1,0E-08	5,5E-09	3,5E-09	2,2E-09	1,8E-09
		M	0,2	2,5E-08	0,1	2,1E-08	1,1E-08	7,4E-09	5,8E-09	4,8E-09
		S	0,02	2,9E-08	0,01	2,5E-08	1,5E-08	1,0E-08	8,0E-09	6,7E-09
Co-57	270.9 d	F	0,6	1,5E-09	0.3a	1,1E-09	5,6E-10	3,7E-10	2,3E-10	1,9E-10
		M	0,2	2,8E-09	0,1	2,2E-09	1,3E-09	8,5E-10	6,7E-10	5,5E-10
		S	0,02	4,4E-09	0,01	3,7E-09	2,3E-09	1,5E-09	1,2E-09	1,0E-09
Co-58	70.80 d	F	0,6	4,0E-09	0.3a	3,0E-09	1,6E-09	1,0E-09	6,4E-10	5,3E-10
		M	0,2	7,3E-09	0,1	6,5E-09	3,5E-09	2,4E-09	2,0E-09	1,6E-09
		S	0,02	9,0E-09	0,01	7,5E-09	4,5E-09	3,1E-09	2,6E-09	2,1E-09
Co-58m	9.15 h	F	0,6	4,8E-11	0.3a	3,6E-11	1,7E-11	1,1E-11	5,9E-12	5,2E-12
		M	0,2	1,1E-10	0,1	7,6E-11	3,8E-11	2,4E-11	1,6E-11	1,3E-11
		S	0,02	1,3E-10	0,01	9,0E-11	4,5E-11	3,0E-11	2,0E-11	1,7E-11
Co-60	5.271 y	F	0,6	3,0E-08	0.3a	2,3E-08	1,4E-08	8,9E-09	6,1E-09	5,2E-09
		M	0,2	4,2E-08	0,1	3,4E-08	2,1E-08	1,5E-08	1,2E-08	1,0E-08
		S	0,02	9,2E-08	0,01	8,6E-08	5,9E-08	4,0E-08	3,4E-08	3,1E-08
Co-60m	10.47 m	F	0,6	4,4E-12	0.3a	2,8E-12	1,5E-12	1,0E-12	8,3E-13	6,9E-13
		M	0,2	7,1E-12	0,1	4,7E-12	2,7E-12	1,8E-12	1,5E-12	1,2E-12
		S	0,02	7,6E-12	0,01	5,1E-12	2,9E-12	2,0E-12	1,7E-12	1,4E-12
Co-61	1.65 h	F	0,6	2,1E-10	0.3a	1,4E-10	6,0E-11	3,8E-11	2,2E-11	1,9E-11
		M	0,2	4,0E-10	0,1	2,7E-10	1,2E-10	8,2E-11	5,7E-11	4,7E-11
		S	0,02	4,3E-10	0,01	2,8E-10	1,3E-10	8,8E-11	6,1E-11	5,1E-11
Co-62m	13.91 m	F	0,6	1,4E-10	0.3a	9,5E-11	4,5E-11	2,8E-11	1,7E-11	1,4E-11
		M	0,2	1,9E-10	0,1	1,3E-10	6,1E-11	3,8E-11	2,4E-11	2,0E-11
		S	0,02	2,0E-10	0,01	1,3E-10	6,3E-11	4,0E-11	2,5E-11	2,1E-11
aThe Type F f1 value for an adult is 0.1
Nickel
Ni-56	6.10 d	F	0,1	3,3E-09	0,05	2,8E-09	1,5E-09	9,3E-10	5,8E-10	4,9E-10
		M	0,1	4,9E-09	0,05	4,1E-09	2,3E-09	1,5E-09	1,1E-09	8,7E-10
		S	0,02	5,5E-09	0,01	4,6E-09	2,7E-09	1,8E-09	1,3E-09	1,0E-09
Ni-57	36.08 h	F	0,1	2,2E-09	0,05	1,8E-09	8,9E-10	5,5E-10	3,1E-10	2,5E-10
		M	0,1	3,6E-09	0,05	2,8E-09	1,5E-09	9,5E-10	6,2E-10	5,0E-10
		S	0,02	3,9E-09	0,01	3,0E-09	1,5E-09	1,0E-09	6,6E-10	5,3E-10
Ni-59	7.5E4 y	F	0,1	9,6E-10	0,05	8,1E-10	4,5E-10	2,8E-10	1,9E-10	1,8E-10
		M	0,1	7,9E-10	0,05	6,2E-10	3,4E-10	2,1E-10	1,4E-10	1,3E-10
		S	0,02	1,7E-09	0,01	1,5E-09	9,5E-10	5,9E-10	4,6E-10	4,4E-10
Ni-63	96 y	F	0,1	2,3E-09	0,05	2,0E-09	1,1E-09	6,7E-10	4,6E-10	4,4E-10
		M	0,1	2,5E-09	0,05	1,9E-09	1,1E-09	7,0E-10	5,3E-10	4,8E-10
		S	0,02	4,8E-09	0,01	4,3E-09	2,7E-09	1,7E-09	1,3E-09	1,3E-09
Ni-65	2.520 h	F	0,1	4,4E-10	0,05	3,0E-10	1,4E-10	8,5E-11	4,9E-11	4,1E-11
		M	0,1	7,7E-10	0,05	5,2E-10	2,4E-10	1,6E-10	1,0E-10	8,5E-11
		S	0,02	8,1E-10	0,01	5,5E-10	2,6E-10	1,7E-10	1,1E-10	9,0E-11
Ni-66	54.6 h	F	0,1	5,7E-09	0,05	3,8E-09	1,6E-09	1,0E-09	5,1E-10	4,2E-10
		M	0,1	1,3E-08	0,05	9,4E-09	4,5E-09	2,9E-09	2,0E-09	1,6E-09
		S	0,02	1,5E-08	0,01	1,0E-08	5,0E-09	3,2E-09	2,2E-09	1,8E-09
Copper
Cu-60	23.2 m	F	1,0	2,1E-10	0,5	1,6E-10	7,5E-11	4,6E-11	2,8E-11	2,3E-11
		M	1,0	3,0E-10	0,5	2,2E-10	1,0E-10	6,5E-11	4,0E-11	3,3E-11
		S	1,0	3,1E-10	0,5	2,2E-10	1,1E-10	6,7E-11	4,2E-11	3,4E-11
Cu-61	3.408 h	F	1,0	3,1E-10	0,5	2,7E-10	1,3E-10	7,9E-11	4,5E-11	3,7E-11
		M	1,0	4,9E-10	0,5	4,4E-10	2,1E-10	1,4E-10	9,1E-11	7,4E-11
		S	1,0	5,1E-10	0,5	4,5E-10	2,2E-10	1,4E-10	9,6E-11	7,8E-11
Cu-64	12.701 h	F	1,0	2,8E-10	0,5	2,7E-10	1,2E-10	7,6E-11	4,2E-11	3,5E-11
		M	1,0	5,5E-10	0,5	5,4E-10	2,7E-10	1,9E-10	1,4E-10	1,1E-10
		S	1,0	5,8E-10	0,5	5,7E-10	2,9E-10	2,0E-10	1,3E-10	1,2E-10
Cu-67	61.86 h	F	1,0	9,5E-10	0,5	8,0E-10	3,5E-10	2,2E-10	1,2E-10	1,0E-10
		M	1,0	2,3E-09	0,5	2,0E-09	1,1E-09	8,1E-10	6,9E-10	5,5E-10
		S	1,0	2,5E-09	0,5	2,1E-09	1,2E-09	8,9E-10	7,7E-10	6,1E-10
Zinc
Zn-62	9.26 h	F	1,0	1,7E-09	0,5	1,7E-09	7,7E-10	4,6E-10	2,5E-10	2,0E-10
		M	0,2	4,5E-09	0,1	3,5E-09	1,6E-09	1,0E-09	6,0E-10	5,0E-10
		S	0,02	5,1E-09	0,01	3,4E-09	1,8E-09	1,1E-09	6,6E-10	5,5E-10
Zn-63	38.1 m	F	1,0	2,1E-10	0,5	1,4E-10	6,5E-11	4,0E-11	2,4E-11	2,0E-11
		M	0,2	3,4E-10	0,1	2,3E-10	1,0E-10	6,6E-11	4,2E-11	3,5E-11
		S	0,02	3,6E-10	0,01	2,4E-10	1,1E-10	6,9E-11	4,4E-11	3,7E-11
Zn-65	243.9 d	F	1,0	1,5E-08	0,5	1,0E-08	5,7E-09	3,8E-09	2,5E-09	2,2E-09
		M	0,2	8,5E-09	0,1	6,5E-09	3,7E-09	2,4E-09	1,9E-09	1,6E-09
		S	0,02	7,6E-09	0,01	6,7E-09	4,4E-09	2,9E-09	2,4E-09	2,0E-09
Zn-69	57 m	F	1,0	1,1E-10	0,5	7,4E-11	3,2E-11	2,1E-11	1,2E-11	1,1E-11
		M	0,2	2,2E-10	0,1	1,4E-10	6,5E-11	4,4E-11	3,1E-11	2,6E-11
		S	0,02	2,3E-10	0,01	1,5E-10	6,9E-11	4,7E-11	3,4E-11	2,8E-11
Zn-69m	13.76 h	F	1,0	6,6E-10	0,5	6,7E-10	3,0E-10	1,8E-10	9,9E-11	8,2E-11
		M	0,2	2,1E-09	0,1	1,5E-09	7,5E-10	5,0E-10	3,0E-10	2,4E-10
		S	0,02	2,2E-09	0,01	1,7E-09	8,2E-10	5,4E-10	3,3E-10	2,7E-10
Zn-71m	3.92 h	F	1,0	6,2E-10	0,5	5,5E-10	2,6E-10	1,6E-10	9,1E-11	7,4E-11
		M	0,2	1,3E-09	0,1	9,4E-10	4,6E-10	2,9E-10	1,9E-10	1,5E-10
		S	0,02	1,4E-09	0,01	1,0E-09	4,9E-10	3,1E-10	2,0E-10	1,6E-10
Zn-72	46.5 h	F	1,0	4,3E-09	0,5	3,5E-09	1,7E-09	1,0E-09	5,9E-10	4,9E-10
		M	0,2	8,8E-09	0,1	6,5E-09	3,4E-09	2,3E-09	1,5E-09	1,2E-09
		S	0,02	9,7E-09	0,01	7,0E-09	3,6E-09	2,4E-09	1,6E-09	1,3E-09
Gallium
Ga-65	15.2 m	F	0,01	1,1E-10	0,001	7,3E-11	3,4E-11	2,1E-11	1,3E-11	1,1E-11
		M	0,01	1,6E-10	0,001	1,1E-10	4,8E-11	3,1E-11	2,0E-11	1,7E-11
Ga-66	9.40 h	F	0,01	2,8E-09	0,001	2,0E-09	9,2E-10	5,7E-10	3,0E-10	2,5E-10
		M	0,01	4,5E-09	0,001	3,1E-09	1,5E-09	9,2E-10	5,3E-10	4,4E-10
Ga-67	78.26 h	F	0,01	6,4E-10	0,001	4,6E-10	2,2E-10	1,4E-10	7,7E-11	6,4E-11
		M	0,01	1,4E-09	0,001	1,0E-09	5,0E-10	3,6E-10	3,0E-10	2,4E-10
Ga-68	68.0 m	F	0,01	2,9E-10	0,001	1,9E-10	8,8E-11	5,4E-11	3,1E-11	2,6E-11
		M	0,01	4,6E-10	0,001	3,1E-10	1,4E-10	9,2E-11	5,9E-11	4,9E-11
Ga-70	21.15 m	F	0,01	9,5E-11	0,001	6,0E-11	2,6E-11	1,6E-11	1,0E-11	8,8E-12
		M	0,01	1,5E-10	0,001	9,6E-11	4,3E-11	2,8E-11	1,8E-11	1,6E-11
Ga-72	14.1 h	F	0,01	2,9E-09	0,001	2,2E-09	1,0E-09	6,4E-10	3,6E-10	2,9E-10
		M	0,01	4,5E-09	0,001	3,3E-09	1,6E-09	1,0E-09	6,5E-10	5,3E-10
Ga-73	4.91 h	F	0,01	6,7E-10	0,001	4,5E-10	2,0E-10	1,2E-10	6,4E-11	5,4E-11
		M	0,01	1,2E-09	0,001	8,4E-10	4,0E-10	2,6E-10	1,7E-10	1,4E-10
Germanium
Ge-66	2.27 h	F	1,0	4,5E-10	1,0	3,5E-10	1,8E-10	1,1E-10	6,7E-11	5,4E-11
		M	1,0	6,4E-10	1,0	4,8E-10	2,5E-10	1,6E-10	1,1E-10	9,1E-11
Ge-67	18.7 m	F	1,0	1,7E-10	1,0	1,1E-10	4,9E-11	3,1E-11	1,8E-11	1,5E-11
		M	1,0	2,5E-10	1,0	1,6E-10	7,3E-11	4,6E-11	2,9E-11	2,5E-11
Ge-68	288 d	F	1,0	5,4E-09	1,0	3,8E-09	1,8E-09	1,1E-09	6,3E-10	5,2E-10
		M	1,0	6,0E-08	1,0	5,0E-08	3,0E-08	2,0E-08	1,6E-08	1,4E-08
Ge-69	39.05 h	F	1,0	1,2E-09	1,0	9,0E-10	4,6E-10	2,8E-10	1,7E-10	1,3E-10
		M	1,0	1,8E-09	1,0	1,4E-09	7,4E-10	4,9E-10	3,6E-10	2,9E-10
Ge-71	11.8 d	F	1,0	6,0E-11	1,0	4,3E-11	2,0E-11	1,1E-11	6,1E-12	4,8E-12
		M	1,0	1,2E-10	1,0	8,6E-11	4,1E-11	2,4E-11	1,3E-11	1,1E-11
Ge-75	82.78 m	F	1,0	1,6E-10	1,0	1,0E-10	4,3E-11	2,8E-11	1,7E-11	1,5E-11
		M	1,0	2,9E-10	1,0	1,9E-10	8,9E-11	6,1E-11	4,4E-11	3,6E-11
Ge-77	11.30 h	F	1,0	1,3E-09	1,0	9,5E-10	4,7E-10	2,9E-10	1,7E-10	1,4E-10
		M	1,0	2,3E-09	1,0	1,7E-09	8,8E-10	6,0E-10	4,5E-10	3,7E-10
Ge-78	87 m	F	1,0	4,3E-10	1,0	2,9E-10	1,4E-10	8,9E-11	5,5E-11	4,5E-11
		M	1,0	7,3E-10	1,0	5,0E-10	2,5E-10	1,6E-10	1,2E-10	9,5E-11
Arsenic
As-69	15.2 m	M	1,0	2,1E-10	0,5	1,4E-10	6,3E-11	4,0E-11	2,5E-11	2,1E-11
As-70	52.6 m	M	1,0	5,7E-10	0,5	4,3E-10	2,1E-10	1,3E-10	8,3E-11	6,7E-11
As-71	64.8 h	M	1,0	2,2E-09	0,5	1,9E-09	1,0E-09	6,8E-10	5,0E-10	4,0E-10
As-72	26.0 h	M	1,0	5,9E-09	0,5	5,7E-09	2,7E-09	1,7E-09	1,1E-09	9,0E-10
As-73	80.30 d	M	1,0	5,4E-09	0,5	4,0E-09	2,3E-09	1,5E-09	1,2E-09	1,0E-09
As-74	17.76 d	M	1,0	1,1E-08	0,5	8,4E-09	4,7E-09	3,3E-09	2,6E-09	2,1E-09
As-76	26.32 h	M	1,0	5,1E-09	0,5	4,6E-09	2,2E-09	1,4E-09	8,8E-10	7,4E-10
As-77	38.8 h	M	1,0	2,2E-09	0,5	1,7E-09	8,9E-10	6,2E-10	5,0E-10	3,9E-10
As-78	90.7 m	M	1,0	8,0E-10	0,5	5,8E-10	2,7E-10	1,7E-10	1,1E-10	8,9E-11
Selenium
Se-70	41.0 m	F	1,0	3,9E-10	0,8	3,0E-10	1,5E-10	9,0E-11	5,1E-11	4,2E-11
		M	0,2	6,5E-10	0,1	4,7E-10	2,3E-10	1,4E-10	8,9E-11	7,3E-11
		S	0,02	6,8E-10	0,01	4,8E-10	2,3E-10	1,5E-10	9,4E-11	7,6E-11
Se-73	7.15 h	F	1,0	7,7E-10	0,8	6,5E-10	3,3E-10	2,1E-10	1,0E-10	8,0E-11
		M	0,2	1,6E-09	0,1	1,2E-09	5,9E-10	3,8E-10	2,4E-10	1,9E-10
		S	0,02	1,8E-09	0,01	1,3E-09	6,3E-10	4,0E-10	2,6E-10	2,1E-10
Se-73m	39 m	F	1,0	9,3E-11	0,8	7,2E-11	3,5E-11	2,3E-11	1,1E-11	9,2E-12
		M	0,2	1,8E-10	0,1	1,3E-10	6,1E-11	3,9E-11	2,5E-11	2,0E-11
		S	0,02	1,9E-10	0,01	1,3E-10	6,5E-11	4,1E-11	2,6E-11	2,2E-11
Se-75	119.8 d	F	1,0	7,8E-09	0,8	6,0E-09	3,4E-09	2,5E-09	1,2E-09	1,0E-09
		M	0,2	5,4E-09	0,1	4,5E-09	2,5E-09	1,7E-09	1,3E-09	1,1E-09
		S	0,02	5,6E-09	0,01	4,7E-09	2,9E-09	2,0E-09	1,6E-09	1,3E-09
Se-79	65000 y	F	1,0	1,6E-08	0,8	1,3E-08	7,7E-09	5,6E-09	1,5E-09	1,1E-09
		M	0,2	1,4E-08	0,1	1,1E-08	6,9E-09	4,9E-09	3,3E-09	2,6E-09
		S	0,02	2,3E-08	0,01	2,0E-08	1,3E-08	8,7E-09	7,6E-09	6,8E-09
Se-81	18.5 m	F	1,0	8,6E-11	0,8	5,4E-11	2,3E-11	1,5E-11	9,2E-12	8,0E-12
		M	0,2	1,3E-10	0,1	8,5E-11	3,8E-11	2,5E-11	1,6E-11	1,4E-11
		S	0,02	1,4E-10	0,01	8,9E-11	3,9E-11	2,6E-11	1,7E-11	1,5E-11
Se-81m	57.25 m	F	1,0	1,8E-10	0,8	1,2E-10	5,4E-11	3,4E-11	1,9E-11	1,6E-11
		M	0,2	3,8E-10	0,1	2,5E-10	1,2E-10	8,0E-11	5,8E-11	4,7E-11
		S	0,02	4,1E-10	0,01	2,7E-10	1,3E-10	8,5E-11	6,2E-11	5,1E-11
Se-83	22.5 m	F	1,0	1,7E-10	0,8	1,2E-10	5,8E-11	3,6E-11	2,1E-11	1,8E-11
		M	0,2	2,7E-10	0,1	1,9E-10	9,2E-11	5,9E-11	3,9E-11	3,2E-11
		S	0,02	2,8E-10	0,01	2,0E-10	9,6E-11	6,2E-11	4,1E-11	3,4E-11
Bromine
Br-74	25.3 m	F	1,0	2,5E-10	1,0	1,8E-10	8,6E-11	5,3E-11	3,2E-11	2,6E-11
		M	1,0	3,6E-10	1,0	2,5E-10	1,2E-10	7,5E-11	4,6E-11	3,8E-11
Br-74m	41.5 m	F	1,0	4,0E-10	1,0	2,8E-10	1,3E-10	8,1E-11	4,8E-11	3,9E-11
		M	1,0	5,9E-10	1,0	4,1E-10	1,9E-10	1,2E-10	7,5E-11	6,2E-11
Br-75	98 m	F	1,0	2,9E-10	1,0	2,1E-10	9,7E-11	5,9E-11	3,5E-11	2,9E-11
		M	1,0	4,5E-10	1,0	3,1E-10	1,5E-10	9,7E-11	6,5E-11	5,3E-11
Br-76	16.2 h	F	1,0	2,2E-09	1,0	1,7E-09	8,4E-10	5,1E-10	3,0E-10	2,4E-10
		M	1,0	3,0E-09	1,0	2,3E-09	1,2E-09	7,5E-10	5,0E-10	4,1E-10
Br-77	56 h	F	1,0	5,3E-10	1,0	4,4E-10	2,2E-10	1,3E-10	7,7E-11	6,2E-11
		M	1,0	6,3E-10	1,0	5,1E-10	2,7E-10	1,6E-10	1,1E-10	8,4E-11
Br-80	17.4 m	F	1,0	7,1E-11	1,0	4,4E-11	1,8E-11	1,2E-11	6,9E-12	5,9E-12
		M	1,0	1,1E-10	1,0	6,5E-11	2,8E-11	1,8E-11	1,1E-11	9,4E-12
Br-80m	4.42 h	F	1,0	4,3E-10	1,0	2,8E-10	1,2E-10	7,2E-11	4,0E-11	3,3E-11
		M	1,0	6,8E-10	1,0	4,5E-10	2,1E-10	1,4E-10	9,3E-11	7,6E-11
Br-82	35.30 h	F	1,0	2,7E-09	1,0	2,2E-09	1,2E-09	7,0E-10	4,2E-10	3,5E-10
		M	1,0	3,8E-09	1,0	3,0E-09	1,7E-09	1,1E-09	7,9E-10	6,3E-10
Br-83	2.39 h	F	1,0	1,7E-10	1,0	1,1E-10	4,7E-11	3,0E-11	1,8E-11	1,6E-11
		M	1,0	3,5E-10	1,0	2,3E-10	1,1E-10	7,7E-11	5,9E-11	4,8E-11
Br-84	31.80 m	F	1,0	2,4E-10	1,0	1,6E-10	7,1E-11	4,4E-11	2,6E-11	2,2E-11
		M	1,0	3,7E-10	1,0	2,4E-10	1,1E-10	6,9E-11	4,4E-11	3,7E-11
Rubidium
Rb-79	22.9 m	F	1,0	1,6E-10	1,0	1,1E-10	5,0E-11	3,2E-11	1,9E-11	1,6E-11
Rb-81	4.58 h	F	1,0	3,2E-10	1,0	2,5E-10	1,2E-10	7,1E-11	4,2E-11	3,4E-11
Rb-81m	32 m	F	1,0	6,2E-11	1,0	4,6E-11	2,2E-11	1,4E-11	8,5E-12	7,0E-12
Rb-82m	6.2 h	F	1,0	8,6E-10	1,0	7,3E-10	3,9E-10	2,3E-10	1,4E-10	1,1E-10
Rb-83	86.2 d	F	1,0	4,9E-09	1,0	3,8E-09	2,0E-09	1,3E-09	7,9E-10	6,9E-10
Rb-84	32.77 d	F	1,0	8,6E-09	1,0	6,4E-09	3,1E-09	2,0E-09	1,2E-09	1,0E-09
Rb-86	18.66 d	F	1,0	1,2E-08	1,0	7,7E-09	3,4E-09	2,0E-09	1,1E-09	9,3E-10
Rb-87	4.7E10 y	F	1,0	6,0E-09	1,0	4,1E-09	1,8E-09	1,1E-09	6,0E-10	5,0E-10
Rb-88	17.8 m	F	1,0	1,9E-10	1,0	1,2E-10	5,2E-11	3,2E-11	1,9E-11	1,6E-11
Rb-89	15.2 m	F	1,0	1,4E-10	1,0	9,3E-11	4,3E-11	2,7E-11	1,6E-11	1,4E-11
Strontium
Sr-80	100 m	F	0,6	7,8E-10	0.4a	5,4E-10	2,4E-10	1,4E-10	7,9E-11	7,1E-11
		M	0,2	1,4E-09	0,1	9,0E-10	4,1E-10	2,5E-10	1,5E-10	1,3E-10
		S	0,02	1,5E-09	0,01	9,4E-10	4,3E-10	2,7E-10	1,6E-10	1,4E-10
Sr-81	25.5 m	F	0,6	2,1E-10	0.4a	1,5E-10	6,7E-11	4,1E-11	2,4E-11	2,1E-11
		M	0,2	3,3E-10	0,1	2,2E-10	1,0E-10	6,6E-11	4,2E-11	3,5E-11
		S	0,02	3,4E-10	0,01	2,3E-10	1,1E-10	6,9E-11	4,4E-11	3,7E-11
Sr-82	25.0 d	F	0,6	2,8E-08	0.4a	1,5E-08	6,6E-09	4,6E-09	3,2E-09	2,1E-09
		M	0,2	5,5E-08	0,1	4,0E-08	2,1E-08	1,4E-08	1,0E-08	8,9E-09
		S	0,02	6,1E-08	0,01	4,6E-08	2,5E-08	1,7E-08	1,2E-08	1,1E-08
Sr-83	32.4 h	F	0,6	1,4E-09	0.4a	1,1E-09	5,5E-10	3,4E-10	2,0E-10	1,6E-10
		M	0,2	2,5E-09	0,1	1,9E-09	9,5E-10	6,0E-10	3,9E-10	3,1E-10
		S	0,02	2,8E-09	0,01	2,0E-09	1,0E-09	6,5E-10	4,2E-10	3,4E-10
Sr-85	64.84 d	F	0,6	4,4E-09	0.4a	2,3E-09	1,1E-09	9,6E-10	8,3E-10	3,8E-10
		M	0,2	4,3E-09	0,1	3,1E-09	1,8E-09	1,2E-09	8,8E-10	6,4E-10
		S	0,02	4,4E-09	0,01	3,7E-09	2,2E-09	1,3E-09	1,0E-09	8,1E-10
Sr-85m	69.5 m	F	0,6	2,4E-11	0.4a	1,9E-11	9,6E-12	6,0E-12	3,7E-12	2,9E-12
		M	0,2	3,1E-11	0,1	2,5E-11	1,3E-11	8,0E-12	5,1E-12	4,1E-12
		S	0,02	3,2E-11	0,01	2,6E-11	1,3E-11	8,3E-12	5,4E-12	4,3E-12
Sr-87m	2.805 h	F	0,6	9,7E-11	0.4a	7,8E-11	3,8E-11	2,3E-11	1,3E-11	1,1E-11
		M	0,2	1,6E-10	0,1	1,2E-10	5,9E-11	3,8E-11	2,5E-11	2,0E-11
		S	0,02	1,7E-10	0,01	1,2E-10	6,2E-11	4,0E-11	2,6E-11	2,1E-11
Sr-89	50.5 d	F	0,6	1,5E-08	0.4a	7,3E-09	3,2E-09	2,3E-09	1,7E-09	1,0E-09
		M	0,2	3,3E-08	0,1	2,4E-08	1,3E-08	9,1E-09	7,3E-09	6,1E-09
		S	0,02	3,9E-08	0,01	3,0E-08	1,7E-08	1,2E-08	9,3E-09	7,9E-09
Sr-90	29.12 y	F	0,6	1,3E-07	0.4a	5,2E-08	3,1E-08	4,1E-08	5,3E-08	2,4E-08
		M	0,2	1,5E-07	0,1	1,1E-07	6,5E-08	5,1E-08	5,0E-08	3,6E-08
		S	0,02	4,2E-07	0,01	4,0E-07	2,7E-07	1,8E-07	1,6E-07	1,6E-07
Sr-91	9.5 h	F	0,6	1,4E-09	0.4a	1,1E-09	5,2E-10	3,1E-10	1,7E-10	1,6E-10
		M	0,2	3,1E-09	0,1	2,2E-09	1,1E-09	6,9E-10	4,4E-10	3,7E-10
		S	0,02	3,5E-09	0,01	2,5E-09	1,2E-09	7,7E-10	4,9E-10	4,1E-10
Sr-92	2.71 h	F	0,6	9,0E-10	0.4a	7,1E-10	3,3E-10	2,0E-10	1,0E-10	9,8E-11
		M	0,2	1,9E-09	0,1	1,4E-09	6,5E-10	4,1E-10	2,5E-10	2,1E-10
		S	0,02	2,2E-09	0,01	1,5E-09	7,0E-10	4,5E-10	2,7E-10	2,3E-10
aThe Type F f1 value for an adult is 0.3
Yttrium
Y-86	14.74 h	M	0,001	3,7E-09	0,0001	2,9E-09	1,5E-09	9,3E-10	5,6E-10	4,5E-10
		S	0,001	3,8E-09	0,0001	3,0E-09	1,5E-09	9,6E-10	5,8E-10	4,7E-10
Y-86m	48 m	M	0,001	2,2E-10	0,0001	1,7E-10	8,7E-11	5,6E-11	3,4E-11	2,7E-11
		S	0,001	2,3E-10	0,0001	1,8E-10	9,0E-11	5,7E-11	3,5E-11	2,8E-11
Y-87	80.3 h	M	0,001	2,7E-09	0,0001	2,1E-09	1,1E-09	7,0E-10	4,7E-10	3,7E-10
		S	0,001	2,8E-09	0,0001	2,2E-09	1,1E-09	7,3E-10	5,0E-10	3,9E-10
Y-88	106.64 d	M	0,001	1,9E-08	0,0001	1,6E-08	1,0E-08	6,7E-09	4,9E-09	4,1E-09
		S	0,001	2,0E-08	0,0001	1,7E-08	9,8E-09	6,6E-09	5,4E-09	4,4E-09
Y-90	64.0 h	M	0,001	1,3E-08	0,0001	8,4E-09	4,0E-09	2,6E-09	1,7E-09	1,4E-09
		S	0,001	1,3E-08	0,0001	8,8E-09	4,2E-09	2,7E-09	1,8E-09	1,5E-09
Y-90m	3.19 h	M	0,001	7,2E-10	0,0001	5,7E-10	2,8E-10	1,8E-10	1,1E-10	9,5E-11
		S	0,001	7,5E-10	0,0001	6,0E-10	2,9E-10	1,9E-10	1,2E-10	1,0E-10
Y-91	58.51 d	M	0,001	3,9E-08	0,0001	3,0E-08	1,6E-08	1,1E-08	8,4E-09	7,1E-09
		S	0,001	4,3E-08	0,0001	3,4E-08	1,9E-08	1,3E-08	1,0E-08	8,9E-09
Y-91m	49.71 m	M	0,001	7,0E-11	0,0001	5,5E-11	2,9E-11	1,8E-11	1,2E-11	1,0E-11
		S	0,001	7,4E-11	0,0001	5,9E-11	3,1E-11	2,0E-11	1,4E-11	1,1E-11
Y-92	3.54 h	M	0,001	1,8E-09	0,0001	1,2E-09	5,3E-10	3,3E-10	2,0E-10	1,7E-10
		S	0,001	1,9E-09	0,0001	1,2E-09	5,5E-10	3,5E-10	2,1E-10	1,8E-10
Y-93	10.1 h	M	0,001	4,4E-09	0,0001	2,9E-09	1,3E-09	8,1E-10	4,7E-10	4,0E-10
		S	0,001	4,6E-09	0,0001	3,0E-09	1,4E-09	8,5E-10	5,0E-10	4,2E-10
Y-94	19.1 m	M	0,001	2,8E-10	0,0001	1,8E-10	8,1E-11	5,0E-11	3,1E-11	2,7E-11
		S	0,001	2,9E-10	0,0001	1,9E-10	8,4E-11	5,2E-11	3,3E-11	2,8E-11
Y-95	10.7 m	M	0,001	1,5E-10	0,0001	9,8E-11	4,4E-11	2,8E-11	1,8E-11	1,5E-11
		S	0,001	1,6E-10	0,0001	1,0E-10	4,5E-11	2,9E-11	1,8E-11	1,6E-11
Zirconium
Zr-86	16.5 h	F	0,02	2,4E-09	0,002	1,9E-09	9,5E-10	5,9E-10	3,4E-10	2,7E-10
		M	0,02	3,4E-09	0,002	2,6E-09	1,3E-09	8,4E-10	5,2E-10	4,2E-10
		S	0,02	3,5E-09	0,002	2,7E-09	1,4E-09	8,7E-10	5,4E-10	4,3E-10
Zr-88	83.4 d	F	0,02	6,9E-09	0,002	8,3E-09	5,6E-09	4,7E-09	3,6E-09	3,5E-09
		M	0,02	8,5E-09	0,002	7,8E-09	5,1E-09	3,6E-09	3,0E-09	2,6E-09
		S	0,02	1,3E-08	0,002	1,2E-08	7,7E-09	5,2E-09	4,3E-09	3,6E-09
Zr-89	78.43 h	F	0,02	2,6E-09	0,002	2,0E-09	9,9E-10	6,1E-10	3,6E-10	2,9E-10
		M	0,02	3,7E-09	0,002	2,8E-09	1,5E-09	9,6E-10	6,5E-10	5,2E-10
		S	0,02	3,9E-09	0,002	2,9E-09	1,5E-09	1,0E-09	6,8E-10	5,5E-10
Zr-93	1.53E6 y	F	0,02	3,5E-09	0,002	4,8E-09	5,3E-09	9,7E-09	1,8E-08	2,5E-08
		M	0,02	3,3E-09	0,002	3,1E-09	2,8E-09	4,1E-09	7,5E-09	1,0E-08
		S	0,02	7,0E-09	0,002	6,4E-09	4,5E-09	3,3E-09	3,3E-09	3,3E-09
Zr-95	63.98 d	F	0,02	1,2E-08	0,002	1,1E-08	6,4E-09	4,2E-09	2,8E-09	2,5E-09
		M	0,02	2,0E-08	0,002	1,6E-08	9,7E-09	6,8E-09	5,9E-09	4,8E-09
		S	0,02	2,4E-08	0,002	1,9E-08	1,2E-08	8,3E-09	7,3E-09	5,9E-09
Zr-97	16.90 h	F	0,02	5,0E-09	0,002	3,4E-09	1,5E-09	9,1E-10	4,8E-10	3,9E-10
		M	0,02	7,8E-09	0,002	5,3E-09	2,8E-09	1,8E-09	1,1E-09	9,2E-10
		S	0,02	8,2E-09	0,002	5,6E-09	2,9E-09	1,9E-09	1,2E-09	8,9E-10
Niobium
Nb-88	14.3 m	F	0,02	1,8E-10	0,01	1,3E-10	6,3E-11	3,9E-11	2,4E-11	1,9E-11
		M	0,02	2,5E-10	0,01	1,8E-10	8,5E-11	5,3E-11	3,3E-11	2,7E-11
		S	0,02	2,6E-10	0,01	1,8E-10	8,7E-11	5,5E-11	3,5E-11	2,8E-11
Nb-89	122 m	F	0,02	7,0E-10	0,01	4,8E-10	2,2E-10	1,3E-10	7,4E-11	6,1E-11
		M	0,02	1,1E-09	0,01	7,6E-10	3,6E-10	2,2E-10	1,4E-10	1,1E-10
		S	0,02	1,2E-09	0,01	7,9E-10	3,7E-10	2,3E-10	1,5E-10	1,2E-10
Nb-89m	66 m	F	0,02	4,0E-10	0,01	2,9E-10	1,4E-10	8,3E-11	4,8E-11	3,9E-11
		M	0,02	6,2E-10	0,01	4,3E-10	2,1E-10	1,3E-10	8,2E-11	6,8E-11
		S	0,02	6,4E-10	0,01	4,4E-10	2,1E-10	1,4E-10	8,6E-11	7,1E-11
Nb-90	14.60 h	F	0,02	3,5E-09	0,01	2,7E-09	1,3E-09	8,2E-10	4,7E-10	3,8E-10
		M	0,02	5,1E-09	0,01	3,9E-09	1,9E-09	1,3E-09	7,8E-10	6,3E-10
		S	0,02	5,3E-09	0,01	4,0E-09	2,0E-09	1,3E-09	8,1E-10	6,6E-10
Nb-93m	13.6 y	F	0,02	1,8E-09	0,01	1,4E-09	7,0E-10	4,4E-10	2,7E-10	2,2E-10
		M	0,02	3,1E-09	0,01	2,4E-09	1,3E-09	8,2E-10	5,9E-10	5,1E-10
		S	0,02	7,4E-09	0,01	6,5E-09	4,0E-09	2,5E-09	1,9E-09	1,8E-09
Nb-94	2.03E4 y	F	0,02	3,1E-08	0,01	2,7E-08	1,5E-08	1,0E-08	6,7E-09	5,8E-09
		M	0,02	4,3E-08	0,01	3,7E-08	2,3E-08	1,6E-08	1,3E-08	1,1E-08
		S	0,02	1,2E-07	0,01	1,2E-07	8,3E-08	5,8E-08	5,2E-08	4,9E-08
Nb-95	35.15 d	F	0,02	4,1E-09	0,01	3,1E-09	1,6E-09	1,2E-09	7,5E-10	5,7E-10
		M	0,02	6,8E-09	0,01	5,2E-09	3,1E-09	2,2E-09	1,9E-09	1,5E-09
		S	0,02	7,7E-09	0,01	5,9E-09	3,6E-09	2,5E-09	2,2E-09	1,8E-09
Nb-95m	86.6 h	F	0,02	2,3E-09	0,01	1,6E-09	7,0E-10	4,2E-10	2,4E-10	2,0E-10
		M	0,02	4,3E-09	0,01	3,1E-09	1,7E-09	1,2E-09	1,0E-09	7,9E-10
		S	0,02	4,6E-09	0,01	3,4E-09	1,9E-09	1,3E-09	1,1E-09	8,8E-10
Nb-96	23.35 h	F	0,02	3,1E-09	0,01	2,4E-09	1,2E-09	7,3E-10	4,2E-10	3,4E-10
		M	0,02	4,7E-09	0,01	3,6E-09	1,8E-09	1,2E-09	7,8E-10	6,3E-10
		S	0,02	4,9E-09	0,01	3,7E-09	1,9E-09	1,2E-09	8,3E-10	6,6E-10
Nb-97	72.1 m	F	0,02	2,2E-10	0,01	1,5E-10	6,8E-11	4,2E-11	2,5E-11	2,1E-11
		M	0,02	3,7E-10	0,01	2,5E-10	1,2E-10	7,7E-11	5,2E-11	4,3E-11
		S	0,02	3,8E-10	0,01	2,6E-10	1,2E-10	8,1E-11	5,5E-11	4,5E-11
Nb-98m	51.5 m	F	0,02	3,4E-10	0,01	2,4E-10	1,1E-10	6,9E-11	4,1E-11	3,3E-11
		M	0,02	5,2E-10	0,01	3,6E-10	1,7E-10	1,1E-10	6,8E-11	5,6E-11
		S	0,02	5,3E-10	0,01	3,7E-10	1,8E-10	1,1E-10	7,1E-11	5,8E-11
Molybdenum
Mo-90	5.67 h	F	1,0	1,2E-09	0,8	1,1E-09	5,3E-10	3,2E-10	1,9E-10	1,5E-10
		M	0,2	2,6E-09	0,1	2,0E-09	9,9E-10	6,5E-10	4,2E-10	3,4E-10
		S	0,02	2,8E-09	0,01	2,1E-09	1,1E-09	6,9E-10	4,5E-10	3,6E-10
Mo-93	3.5E3 y	F	1,0	3,1E-09	0,8	2,6E-09	1,7E-09	1,3E-09	1,1E-09	1,0E-09
		M	0,2	2,2E-09	0,1	1,8E-09	1,1E-09	7,9E-10	6,6E-10	5,9E-10
		S	0,02	6,0E-09	0,01	5,8E-09	4,0E-09	2,8E-09	2,4E-09	2,3E-09
Mo-93m	6.85 h	F	1,0	7,3E-10	0,8	6,4E-10	3,3E-10	2,0E-10	1,2E-10	9,6E-11
		M	0,2	1,2E-09	0,1	9,7E-10	5,0E-10	3,2E-10	2,0E-10	1,6E-10
		S	0,02	1,3E-09	0,01	1,0E-09	5,2E-10	3,4E-10	2,1E-10	1,7E-10
Mo-99	66.0 h	F	1,0	2,3E-09	0,8	1,7E-09	7,7E-10	4,7E-10	2,6E-10	2,2E-10
		M	0,2	6,0E-09	0,1	4,4E-09	2,2E-09	1,5E-09	1,1E-09	8,9E-10
		S	0,02	6,9E-09	0,01	4,8E-09	2,4E-09	1,7E-09	1,2E-09	9,9E-10
Mo-101	14.62 m	F	1,0	1,4E-10	0,8	9,7E-11	4,4E-11	2,8E-11	1,7E-11	1,4E-11
		M	0,2	2,2E-10	0,1	1,5E-10	7,0E-11	4,5E-11	3,0E-11	2,5E-11
		S	0,02	2,3E-10	0,01	1,6E-10	7,2E-11	4,7E-11	3,1E-11	2,6E-11
Technetium
Tc-93	2.75 h	F	1,0	2,4E-10	0,8	2,1E-10	1,1E-10	6,7E-11	4,0E-11	3,2E-11
		M	0,2	2,7E-10	0,1	2,3E-10	1,2E-10	7,5E-11	4,4E-11	3,5E-11
		S	0,02	2,8E-10	0,01	2,3E-10	1,2E-10	7,6E-11	4,5E-11	3,5E-11
Tc-93m	43.5 m	F	1,0	1,2E-10	0,8	9,8E-11	4,9E-11	2,9E-11	1,8E-11	1,4E-11
		M	0,2	1,4E-10	0,1	1,1E-10	5,4E-11	3,4E-11	2,1E-11	1,7E-11
		S	0,02	1,4E-10	0,01	1,1E-10	5,4E-11	3,4E-11	2,1E-11	1,7E-11
Tc-94	293 m	F	1,0	8,9E-10	0,8	7,5E-10	3,9E-10	2,3E-10	1,4E-10	1,1E-10
		M	0,2	9,8E-10	0,1	8,1E-10	4,2E-10	2,6E-10	1,6E-10	1,2E-10
		S	0,02	9,9E-10	0,01	8,2E-10	4,3E-10	2,7E-10	1,6E-10	1,3E-10
Tc-94m	52 m	F	1,0	4,8E-10	0,8	3,4E-10	1,6E-10	8,6E-11	5,2E-11	4,1E-11
		M	0,2	4,4E-10	0,1	3,0E-10	1,4E-10	8,8E-11	5,5E-11	4,5E-11
		S	0,02	4,3E-10	0,01	3,0E-10	1,4E-10	8,8E-11	5,6E-11	4,6E-11
Tc-95	20.0 h	F	1,0	7,5E-10	0,8	6,3E-10	3,3E-10	2,0E-10	1,2E-10	9,6E-11
		M	0,2	8,3E-10	0,1	6,9E-10	3,6E-10	2,2E-10	1,3E-10	1,0E-10
		S	0,02	8,5E-10	0,01	7,0E-10	3,6E-10	2,3E-10	1,4E-10	1,1E-10
Tc-95m	61 d	F	1,0	2,4E-09	0,8	1,8E-09	9,3E-10	5,7E-10	3,6E-10	2,9E-10
		M	0,2	4,9E-09	0,1	4,0E-09	2,3E-09	1,5E-09	1,1E-09	8,8E-10
		S	0,02	6,0E-09	0,01	5,0E-09	2,7E-09	1,8E-09	1,5E-09	1,2E-09
Tc-96	4.28 d	F	1,0	4,2E-09	0,8	3,4E-09	1,8E-09	1,1E-09	7,0E-10	5,7E-10
		M	0,2	4,7E-09	0,1	3,9E-09	2,1E-09	1,3E-09	8,6E-10	6,8E-10
		S	0,02	4,8E-09	0,01	3,9E-09	2,1E-09	1,4E-09	8,9E-10	7,0E-10
Tc-96m	51.5 m	F	1,0	5,3E-11	0,8	4,1E-11	2,1E-11	1,3E-11	7,7E-12	6,2E-12
		M	0,2	5,6E-11	0,1	4,4E-11	2,3E-11	1,4E-11	9,3E-12	7,4E-12
		S	0,02	5,7E-11	0,01	4,4E-11	2,3E-11	1,5E-11	9,5E-12	7,5E-12
Tc-97	2.6E6 y	F	1,0	5,2E-10	0,8	3,7E-10	1,7E-10	9,4E-11	5,6E-11	4,3E-11
		M	0,2	1,2E-09	0,1	1,0E-09	5,7E-10	3,6E-10	2,8E-10	2,2E-10
		S	0,02	5,0E-09	0,01	4,8E-09	3,3E-09	2,2E-09	1,9E-09	1,8E-09
Tc-97m	87 d	F	1,0	3,4E-09	0,8	2,3E-09	9,8E-10	5,6E-10	3,0E-10	2,7E-10
		M	0,2	1,3E-08	0,1	1,0E-08	6,1E-09	4,4E-09	4,1E-09	3,2E-09
		S	0,02	1,6E-08	0,01	1,3E-08	7,8E-09	5,7E-09	5,2E-09	4,1E-09
Tc-98	4.2E6 y	F	1,0	1,0E-08	0,8	6,8E-09	3,2E-09	1,9E-09	1,2E-09	9,7E-10
		M	0,2	3,5E-08	0,1	2,9E-08	1,7E-08	1,2E-08	1,0E-08	8,3E-09
		S	0,02	1,1E-07	0,01	1,1E-07	7,6E-08	5,4E-08	4,8E-08	4,5E-08
Tc-99	2.13E5 y	F	1,0	4,0E-09	0,8	2,5E-09	1,0E-09	5,9E-10	3,6E-10	2,9E-10
		M	0,2	1,7E-08	0,1	1,3E-08	8,0E-09	5,7E-09	5,0E-09	4,0E-09
		S	0,02	4,1E-08	0,01	3,7E-08	2,4E-08	1,7E-08	1,5E-08	1,3E-08
Tc-99m	6.02 h	F	1,0	1,2E-10	0,8	8,7E-11	4,1E-11	2,4E-11	1,5E-11	1,2E-11
		M	0,2	1,3E-10	0,1	9,9E-11	5,1E-11	3,4E-11	2,4E-11	1,9E-11
		S	0,02	1,3E-10	0,01	1,0E-10	5,2E-11	3,5E-11	2,5E-11	2,0E-11
Tc-101	14.2 m	F	1,0	8,5E-11	0,8	5,6E-11	2,5E-11	1,6E-11	9,7E-12	8,2E-12
		M	0,2	1,1E-10	0,1	7,1E-11	3,2E-11	2,1E-11	1,4E-11	1,2E-11
		S	0,02	1,1E-10	0,01	7,3E-11	3,3E-11	2,2E-11	1,4E-11	1,2E-11
Tc-104	18.2 m	F	1,0	2,7E-10	0,8	1,8E-10	8,0E-11	4,6E-11	2,8E-11	2,3E-11
		M	0,2	2,9E-10	0,1	1,9E-10	8,6E-11	5,4E-11	3,3E-11	2,8E-11
		S	0,02	2,9E-10	0,01	1,9E-10	8,7E-11	5,4E-11	3,4E-11	2,9E-11
Ruthenium
Ru-94	51.8 m	F	0,1	2,5E-10	0,05	1,9E-10	9,0E-11	5,4E-11	3,1E-11	2,5E-11
		M	0,1	3,8E-10	0,05	2,8E-10	1,3E-10	8,4E-11	5,2E-11	4,2E-11
		S	0,02	4,0E-10	0,01	2,9E-10	1,4E-10	8,7E-11	5,4E-11	4,4E-11
Ru-97	2.9 d	F	0,1	5,5E-10	0,05	4,4E-10	2,2E-10	1,3E-10	7,7E-11	6,2E-11
		M	0,1	7,7E-10	0,05	6,1E-10	3,1E-10	2,0E-10	1,3E-10	1,0E-10
		S	0,02	8,1E-10	0,01	6,3E-10	3,3E-10	2,1E-10	1,4E-10	1,1E-10
Ru-103	39.28 d	F	0,1	4,2E-09	0,05	3,0E-09	1,5E-09	9,3E-10	5,6E-10	4,8E-10
		M	0,1	1,1E-08	0,05	8,4E-09	5,0E-09	3,5E-09	3,0E-09	2,4E-09
		S	0,02	1,3E-08	0,01	1,0E-08	6,0E-09	4,2E-09	3,7E-09	3,0E-09
Ru-105	4.44 h	F	0,1	7,1E-10	0,05	5,1E-10	2,3E-10	1,4E-10	7,9E-11	6,5E-11
		M	0,1	1,3E-09	0,05	9,2E-10	4,5E-10	3,0E-10	2,0E-10	1,7E-10
		S	0,02	1,4E-09	0,01	9,8E-10	4,8E-10	3,2E-10	2,2E-10	1,8E-10
Ru-106	368.2 d	F	0,1	7,2E-08	0,05	5,4E-08	2,6E-08	1,6E-08	9,2E-09	7,9E-09
		M	0,1	1,4E-07	0,05	1,1E-07	6,4E-08	4,1E-08	3,1E-08	2,8E-08
		S	0,02	2,6E-07	0,01	2,3E-07	1,4E-07	9,1E-08	7,1E-08	6,6E-08
Rhodium
Rh-99	16 d	F	0,1	2,6E-09	0,05	2,0E-09	9,9E-10	6,2E-10	3,8E-10	3,2E-10
		M	0,1	4,5E-09	0,05	3,5E-09	2,0E-09	1,3E-09	9,6E-10	7,7E-10
		S	0,1	4,9E-09	0,05	3,8E-09	2,2E-09	1,3E-09	1,1E-09	8,7E-10
Rh-99m	4.7 h	F	0,1	2,4E-10	0,05	2,0E-10	1,0E-10	6,1E-11	3,5E-11	2,8E-11
		M	0,1	3,1E-10	0,05	2,5E-10	1,3E-10	8,0E-11	4,9E-11	3,9E-11
		S	0,1	3,2E-10	0,05	2,6E-10	1,3E-10	8,2E-11	5,1E-11	4,0E-11
Rh-100	20.8 h	F	0,1	2,1E-09	0,05	1,8E-09	9,1E-10	5,6E-10	3,3E-10	2,6E-10
		M	0,1	2,7E-09	0,05	2,2E-09	1,1E-09	7,1E-10	4,3E-10	3,4E-10
		S	0,1	2,8E-09	0,05	2,2E-09	1,2E-09	7,3E-10	4,4E-10	3,5E-10
Rh-101	3.2 y	F	0,1	7,4E-09	0,05	6,1E-09	3,5E-09	2,3E-09	1,5E-09	1,4E-09
		M	0,1	9,8E-09	0,05	8,0E-09	4,9E-09	3,4E-09	2,8E-09	2,3E-09
		S	0,1	1,9E-08	0,05	1,7E-08	1,1E-08	7,4E-09	6,2E-09	5,4E-09
Rh-101m	4.34 d	F	0,1	8,4E-10	0,05	6,6E-10	3,3E-10	2,0E-10	1,2E-10	9,7E-11
		M	0,1	1,3E-09	0,05	9,8E-10	5,2E-10	3,5E-10	2,5E-10	1,9E-10
		S	0,1	1,3E-09	0,05	1,0E-09	5,5E-10	3,7E-10	2,7E-10	2,1E-10
Rh-102m	2.9 y	F	0,1	3,3E-08	0,05	2,8E-08	1,7E-08	1,1E-08	7,9E-09	7,3E-09
		M	0,1	3,0E-08	0,05	2,5E-08	1,5E-08	1,0E-08	7,9E-09	6,9E-09
		S	0,1	5,4E-08	0,05	5,0E-08	3,5E-08	2,4E-08	2,0E-08	1,7E-08
Rh-102	207 d	F	0,1	1,2E-08	0,05	8,7E-09	4,4E-09	2,7E-09	1,7E-09	1,5E-09
		M	0,1	2,0E-08	0,05	1,6E-08	9,0E-09	6,0E-09	4,7E-09	4,0E-09
		S	0,1	3,0E-08	0,05	2,5E-08	1,5E-08	1,0E-08	8,2E-09	7,1E-09
Rh-103m	56.12 m	F	0,1	8,6E-12	0,05	5,9E-12	2,7E-12	1,6E-12	1,0E-12	8,6E-13
		M	0,1	1,9E-11	0,05	1,2E-11	6,3E-12	4,0E-12	3,0E-12	2,5E-12
		S	0,1	2,0E-11	0,05	1,3E-11	6,7E-12	4,3E-12	3,2E-12	2,7E-12
Rh-105	35.36 h	F	0,1	1,0E-09	0,05	6,9E-10	3,0E-10	1,8E-10	9,6E-11	8,2E-11
		M	0,1	2,2E-09	0,05	1,6E-09	7,4E-10	5,2E-10	4,1E-10	3,2E-10
		S	0,1	2,4E-09	0,05	1,7E-09	8,0E-10	5,6E-10	4,5E-10	3,5E-10
Rh-106m	132 m	F	0,1	5,7E-10	0,05	4,5E-10	2,2E-10	1,4E-10	8,0E-11	6,5E-11
		M	0,1	8,2E-10	0,05	6,3E-10	3,2E-10	2,0E-10	1,3E-10	1,1E-10
		S	0,1	8,5E-10	0,05	6,5E-10	3,3E-10	2,1E-10	1,4E-10	1,1E-10
Rh-107	21.7 m	F	0,1	8,9E-11	0,05	5,9E-11	2,6E-11	1,7E-11	1,0E-11	9,0E-12
		M	0,1	1,4E-10	0,05	9,3E-11	4,2E-11	2,8E-11	1,9E-11	1,6E-11
		S	0,1	1,5E-10	0,05	9,7E-11	4,4E-11	2,9E-11	1,9E-11	1,7E-11
Palladium
Pd-100	3.63 d	F	0,05	3,9E-09	0,005	3,0E-09	1,5E-09	9,7E-10	5,8E-10	4,7E-10
		M	0,05	5,2E-09	0,005	4,0E-09	2,2E-09	1,4E-09	9,9E-10	8,0E-10
		S	0,05	5,3E-09	0,005	4,1E-09	2,2E-09	1,5E-09	1,0E-09	8,5E-10
Pd-101	8.27 h	F	0,05	3,6E-10	0,005	2,9E-10	1,4E-10	8,6E-11	4,9E-11	3,9E-11
		M	0,05	4,8E-10	0,005	3,8E-10	1,9E-10	1,2E-10	7,5E-11	5,9E-11
		S	0,05	5,0E-10	0,005	3,9E-10	2,0E-10	1,2E-10	7,8E-11	6,2E-11
Pd-103	16.96 d	F	0,05	9,7E-10	0,005	6,5E-10	3,0E-10	1,9E-10	1,1E-10	8,9E-11
		M	0,05	2,3E-09	0,005	1,6E-09	9,0E-10	5,9E-10	4,5E-10	3,8E-10
		S	0,05	2,5E-09	0,005	1,8E-09	1,0E-09	6,8E-10	5,3E-10	4,5E-10
Pd-107	6.5E6 y	F	0,05	2,6E-10	0,005	1,8E-10	8,2E-11	5,2E-11	3,1E-11	2,5E-11
		M	0,05	6,5E-10	0,005	5,0E-10	2,6E-10	1,5E-10	1,0E-10	8,5E-11
		S	0,05	2,2E-09	0,005	2,0E-09	1,3E-09	7,8E-10	6,2E-10	5,9E-10
Pd-109	13.427 h	F	0,05	1,5E-09	0,005	9,9E-10	4,2E-10	2,6E-10	1,4E-10	1,2E-10
		M	0,05	2,6E-09	0,005	1,8E-09	8,8E-10	5,9E-10	4,3E-10	3,4E-10
		S	0,05	2,7E-09	0,005	1,9E-09	9,3E-10	6,3E-10	4,6E-10	3,7E-10
Silver
Ag-102	12.9 m	F	0,1	1,2E-10	0,05	8,6E-11	4,2E-11	2,6E-11	1,5E-11	1,3E-11
		M	0,1	1,6E-10	0,05	1,1E-10	5,5E-11	3,4E-11	2,1E-11	1,7E-11
		S	0,02	1,6E-10	0,01	1,2E-10	5,6E-11	3,5E-11	2,2E-11	1,8E-11
Ag-103	65.7 m	F	0,1	1,4E-10	0,05	1,0E-10	4,9E-11	3,0E-11	1,8E-11	1,4E-11
		M	0,1	2,2E-10	0,05	1,6E-10	7,6E-11	4,8E-11	3,2E-11	2,6E-11
		S	0,02	2,3E-10	0,01	1,6E-10	7,9E-11	5,1E-11	3,3E-11	2,7E-11
Ag-104	69.2 m	F	0,1	2,3E-10	0,05	1,9E-10	9,8E-11	5,9E-11	3,5E-11	2,8E-11
		M	0,1	2,9E-10	0,05	2,3E-10	1,2E-10	7,4E-11	4,5E-11	3,6E-11
		S	0,02	2,9E-10	0,01	2,4E-10	1,2E-10	7,6E-11	4,6E-11	3,7E-11
Ag-104m	33.5 m	F	0,1	1,6E-10	0,05	1,1E-10	5,5E-11	3,4E-11	2,0E-11	1,6E-11
		M	0,1	2,3E-10	0,05	1,6E-10	7,7E-11	4,8E-11	3,0E-11	2,5E-11
		S	0,02	2,4E-10	0,01	1,7E-10	8,0E-11	5,0E-11	3,1E-11	2,6E-11
Ag-105	41.0 d	F	0,1	3,9E-09	0,05	3,4E-09	1,7E-09	1,0E-09	6,4E-10	5,4E-10
		M	0,1	4,5E-09	0,05	3,5E-09	2,0E-09	1,3E-09	9,0E-10	7,3E-10
		S	0,02	4,5E-09	0,01	3,6E-09	2,1E-09	1,3E-09	1,0E-09	8,1E-10
Ag-106	23.96 m	F	0,1	9,4E-11	0,05	6,4E-11	2,9E-11	1,8E-11	1,1E-11	9,1E-12
		M	0,1	1,4E-10	0,05	9,5E-11	4,4E-11	2,8E-11	1,8E-11	1,5E-11
		S	0,02	1,5E-10	0,01	9,9E-11	4,5E-11	2,9E-11	1,9E-11	1,6E-11
Ag-106m	8.41 d	F	0,1	7,7E-09	0,05	6,1E-09	3,2E-09	2,1E-09	1,3E-09	1,1E-09
		M	0,1	7,2E-09	0,05	5,8E-09	3,2E-09	2,1E-09	1,4E-09	1,1E-09
		S	0,02	7,0E-09	0,01	5,7E-09	3,2E-09	2,1E-09	1,4E-09	1,1E-09
Ag-108m	127 y	F	0,1	3,5E-08	0,05	2,8E-08	1,6E-08	1,0E-08	6,9E-09	6,1E-09
		M	0,1	3,3E-08	0,05	2,7E-08	1,7E-08	1,1E-08	8,6E-09	7,4E-09
		S	0,02	8,9E-08	0,01	8,7E-08	6,2E-08	4,4E-08	3,9E-08	3,7E-08
Ag-110m	249.9 d	F	0,1	3,5E-08	0,05	2,8E-08	1,5E-08	9,7E-09	6,3E-09	5,5E-09
		M	0,1	3,5E-08	0,05	2,8E-08	1,7E-08	1,2E-08	9,2E-09	7,6E-09
		S	0,02	4,6E-08	0,01	4,1E-08	2,6E-08	1,8E-08	1,5E-08	1,2E-08
Ag-111	7.45 d	F	0,1	4,8E-09	0,05	3,2E-09	1,4E-09	8,8E-10	4,8E-10	4,0E-10
		M	0,1	9,2E-09	0,05	6,6E-09	3,5E-09	2,4E-09	1,9E-09	1,5E-09
		S	0,02	9,9E-09	0,01	7,1E-09	3,8E-09	2,7E-09	2,1E-09	1,7E-09
Ag-112	3.12 h	F	0,1	9,8E-10	0,05	6,4E-10	2,8E-10	1,7E-10	9,1E-11	7,6E-11
		M	0,1	1,7E-09	0,05	1,1E-09	5,1E-10	3,2E-10	2,0E-10	1,6E-10
		S	0,02	1,8E-09	0,01	1,2E-09	5,4E-10	3,4E-10	2,1E-10	1,7E-10
Ag-115	20.0 m	F	0,1	1,6E-10	0,05	1,0E-10	4,6E-11	2,9E-11	1,7E-11	1,5E-11
		M	0,1	2,5E-10	0,05	1,7E-10	7,6E-11	4,9E-11	3,2E-11	2,7E-11
		S	0,02	2,7E-10	0,01	1,7E-10	8,0E-11	5,2E-11	3,4E-11	2,9E-11
Cadmium
Cd-104	57.7 m	F	0,1	2,0E-10	0,05	1,7E-10	8,7E-11	5,2E-11	3,1E-11	2,4E-11
		M	0,1	2,6E-10	0,05	2,1E-10	1,1E-10	6,9E-11	4,2E-11	3,4E-11
		S	0,1	2,7E-10	0,05	2,2E-10	1,1E-10	7,0E-11	4,4E-11	3,5E-11
Cd-107	6.49 h	F	0,1	2,3E-10	0,05	1,7E-10	7,4E-11	4,6E-11	2,5E-11	2,1E-11
		M	0,1	5,2E-10	0,05	3,7E-10	2,0E-10	1,3E-10	8,8E-11	8,3E-11
		S	0,1	5,5E-10	0,05	3,9E-10	2,1E-10	1,4E-10	9,7E-11	7,7E-11
Cd-109	464 d	F	0,1	4,5E-08	0,05	3,7E-08	2,1E-08	1,4E-08	9,3E-09	8,1E-09
		M	0,1	3,0E-08	0,05	2,3E-08	1,4E-08	9,5E-09	7,8E-09	6,6E-09
		S	0,1	2,7E-08	0,05	2,1E-08	1,3E-08	8,9E-09	7,6E-09	6,2E-09
Cd-113	9.3E15 y	F	0,1	2,6E-07	0,05	2,4E-07	1,7E-07	1,4E-07	1,2E-07	1,2E-07
		M	0,1	1,2E-07	0,05	1,0E-07	7,6E-08	6,1E-08	5,7E-08	5,5E-08
		S	0,1	7,8E-08	0,05	5,8E-08	4,1E-08	3,0E-08	2,7E-08	2,6E-08
Cd-113m	13.6 y	F	0,1	3,0E-07	0,05	2,7E-07	1,8E-07	1,3E-07	1,1E-07	1,1E-07
		M	0,1	1,4E-07	0,05	1,2E-07	8,1E-08	6,0E-08	5,3E-08	5,2E-08
		S	0,1	1,1E-07	0,05	8,4E-08	5,5E-08	3,9E-08	3,3E-08	3,1E-08
Cd-115	53.46 h	F	0,1	4,0E-09	0,05	2,6E-09	1,2E-09	7,5E-10	4,3E-10	3,5E-10
		M	0,1	6,7E-09	0,05	4,8E-09	2,4E-09	1,7E-09	1,2E-09	9,8E-10
		S	0,1	7,2E-09	0,05	5,1E-09	2,6E-09	1,8E-09	1,3E-09	1,1E-09
Cd-115m	44.6 d	F	0,1	4,6E-08	0,05	3,2E-08	1,5E-08	1,0E-08	6,4E-09	5,3E-09
		M	0,1	4,0E-08	0,05	2,5E-08	1,4E-08	9,4E-09	7,3E-09	6,2E-09
		S	0,1	3,9E-08	0,05	3,0E-08	1,7E-08	1,1E-08	8,9E-09	7,7E-09
Cd-117	2.49 h	F	0,1	7,4E-10	0,05	5,2E-10	2,4E-10	1,5E-10	8,1E-11	6,7E-11
		M	0,1	1,3E-09	0,05	9,3E-10	4,5E-10	2,9E-10	2,0E-10	1,6E-10
		S	0,1	1,4E-09	0,05	9,8E-10	4,8E-10	3,1E-10	2,1E-10	1,7E-10
Cd-117m	3.36 h	F	0,1	8,9E-10	0,05	6,7E-10	3,3E-10	2,0E-10	1,1E-10	9,4E-11
		M	0,1	1,5E-09	0,05	1,1E-09	5,5E-10	3,6E-10	2,4E-10	2,0E-10
		S	0,1	1,5E-09	0,05	1,1E-09	5,7E-10	3,8E-10	2,6E-10	2,1E-10
Indium
In-109	4.2 h	F	0,04	2,6E-10	0,02	2,1E-10	1,0E-10	6,3E-11	3,6E-11	2,9E-11
		M	0,04	3,3E-10	0,02	2,6E-10	1,3E-10	8,4E-11	5,3E-11	4,2E-11
In-110	4.9 h	F	0,04	8,2E-10	0,02	7,1E-10	3,7E-10	2,3E-10	1,3E-10	1,1E-10
		M	0,04	9,9E-10	0,02	8,3E-10	4,4E-10	2,7E-10	1,6E-10	1,3E-10
In-110m	69.1 m	F	0,04	3,0E-10	0,02	2,1E-10	9,9E-11	6,0E-11	3,5E-11	2,8E-11
		M	0,04	4,5E-10	0,02	3,1E-10	1,5E-10	9,2E-11	5,8E-11	4,7E-11
In-111	2.83 d	F	0,04	1,2E-09	0,02	8,6E-10	4,2E-10	2,6E-10	1,5E-10	1,3E-10
		M	0,04	1,5E-09	0,02	1,2E-09	6,2E-10	4,1E-10	2,9E-10	2,3E-10
In-112	14.4 m	F	0,04	4,4E-11	0,02	3,0E-11	1,3E-11	8,7E-12	5,4E-12	4,7E-12
		M	0,04	6,5E-11	0,02	4,4E-11	2,0E-11	1,3E-11	8,7E-12	7,4E-12
In-113m	1.658 h	F	0,04	1,0E-10	0,02	7,0E-11	3,2E-11	2,0E-11	1,2E-11	9,7E-12
		M	0,04	1,6E-10	0,02	1,1E-10	5,5E-11	3,6E-11	2,4E-11	2,0E-11
In-114m	49.51 d	F	0,04	1,2E-07	0,02	7,7E-08	3,4E-08	1,9E-08	1,1E-08	9,3E-09
		M	0,04	4,8E-08	0,02	3,3E-08	1,6E-08	1,0E-08	7,8E-09	6,1E-09
In-115	5.1E15 y	F	0,04	8,3E-07	0,02	7,8E-07	5,5E-07	5,0E-07	4,2E-07	3,9E-07
		M	0,04	3,0E-07	0,02	2,8E-07	2,1E-07	1,9E-07	1,7E-07	1,6E-07
In-115m	4.486 h	F	0,04	2,8E-10	0,02	1,9E-10	8,4E-11	5,1E-11	2,8E-11	2,4E-11
		M	0,04	4,7E-10	0,02	3,3E-10	1,6E-10	1,0E-10	7,2E-11	5,9E-11
In-116m	54.15 m	F	0,04	2,5E-10	0,02	1,9E-10	9,2E-11	5,7E-11	3,4E-11	2,8E-11
		M	0,04	3,6E-10	0,02	2,7E-10	1,3E-10	8,5E-11	5,6E-11	4,5E-11
In-117	43.8 m	F	0,04	1,4E-10	0,02	9,7E-11	4,5E-11	2,8E-11	1,7E-11	1,5E-11
		M	0,04	2,3E-10	0,02	1,6E-10	7,5E-11	5,0E-11	3,5E-11	2,9E-11
In-117m	116.5 m	F	0,04	3,4E-10	0,02	2,3E-10	1,0E-10	6,2E-11	3,5E-11	2,9E-11
		M	0,04	6,0E-10	0,02	4,0E-10	1,9E-10	1,3E-10	8,7E-11	7,2E-11
In-119m	18.0 m	F	0,04	1,2E-10	0,02	7,3E-11	3,1E-11	2,0E-11	1,2E-11	1,0E-11
		M	0,04	1,8E-10	0,02	1,1E-10	4,9E-11	3,2E-11	2,0E-11	1,7E-11
Tin
Sn-110	4.0 h	F	0,04	1,0E-09	0,02	7,6E-10	3,6E-10	2,2E-10	1,2E-10	9,9E-11
		M	0,04	1,5E-09	0,02	1,1E-09	5,1E-10	3,2E-10	1,9E-10	1,6E-10
Sn-111	35.3 m	F	0,04	7,7E-11	0,02	5,4E-11	2,6E-11	1,6E-11	9,4E-12	7,8E-12
		M	0,04	1,1E-10	0,02	8,0E-11	3,8E-11	2,5E-11	1,6E-11	1,3E-11
Sn-113	115.1 d	F	0,04	5,1E-09	0,02	3,7E-09	1,8E-09	1,1E-09	6,4E-10	5,4E-10
		M	0,04	1,3E-08	0,02	1,0E-08	5,8E-09	4,0E-09	3,2E-09	2,7E-09
Sn-117m	13.61 d	F	0,04	3,3E-09	0,02	2,2E-09	1,0E-09	6,1E-10	3,4E-10	2,8E-10
		M	0,04	1,0E-08	0,02	7,7E-09	4,6E-09	3,4E-09	3,1E-09	2,4E-09
Sn-119m	293.0 d	F	0,04	3,0E-09	0,02	2,2E-09	1,0E-09	6,0E-10	3,4E-10	2,8E-10
		M	0,04	1,0E-08	0,02	7,9E-09	4,7E-09	3,1E-09	2,6E-09	2,2E-09
Sn-121	27.06 h	F	0,04	7,7E-10	0,02	5,0E-10	2,2E-10	1,3E-10	7,0E-11	6,0E-11
		M	0,04	1,5E-09	0,02	1,1E-09	5,1E-10	3,6E-10	2,9E-10	2,3E-10
Sn-121m	55 y	F	0,04	6,9E-09	0,02	5,4E-09	2,8E-09	1,6E-09	9,4E-10	8,0E-10
		M	0,04	1,9E-08	0,02	1,5E-08	9,2E-09	6,4E-09	5,5E-09	4,5E-09
Sn-123	129.2 d	F	0,04	1,4E-08	0,02	9,9E-09	4,5E-09	2,6E-09	1,4E-09	1,2E-09
		M	0,04	4,0E-08	0,02	3,1E-08	1,8E-08	1,2E-08	9,5E-09	8,1E-09
Sn-123m	40.08 m	F	0,04	1,4E-10	0,02	8,9E-11	3,9E-11	2,5E-11	1,5E-11	1,3E-11
		M	0,04	2,3E-10	0,02	1,5E-10	7,0E-11	4,6E-11	3,2E-11	2,7E-11
Sn-125	9.64 d	F	0,04	1,2E-08	0,02	8,0E-09	3,5E-09	2,0E-09	1,1E-09	8,9E-10
		M	0,04	2,1E-08	0,02	1,5E-08	7,6E-09	5,0E-09	3,6E-09	3,1E-09
Sn-126	1.0E5 y	F	0,04	7,3E-08	0,02	5,9E-08	3,2E-08	2,0E-08	1,3E-08	1,1E-08
		M	0,04	1,2E-07	0,02	1,0E-07	6,2E-08	4,1E-08	3,3E-08	2,8E-08
Sn-127	2.10 h	F	0,04	6,6E-10	0,02	4,7E-10	2,3E-10	1,4E-10	7,9E-11	6,5E-11
		M	0,04	1,0E-09	0,02	7,4E-10	3,7E-10	2,4E-10	1,6E-10	1,3E-10
Sn-128	59.1 m	F	0,04	5,1E-10	0,02	3,6E-10	1,7E-10	1,0E-10	6,1E-11	5,0E-11
		M	0,04	8,0E-10	0,02	5,5E-10	2,7E-10	1,7E-10	1,1E-10	9,2E-11
Antimony
Sb-115	31.8 m	F	0,2	8,1E-11	0,1	5,9E-11	2,8E-11	1,7E-11	1,0E-11	8,5E-12
		M	0,02	1,2E-10	0,01	8,3E-11	4,0E-11	2,5E-11	1,6E-11	1,3E-11
		S	0,02	1,2E-10	0,01	8,6E-11	4,1E-11	2,6E-11	1,7E-11	1,4E-11
Sb-116	15.8 m	F	0,2	8,4E-11	0,1	6,2E-11	3,0E-11	1,9E-11	1,1E-11	9,1E-12
		M	0,02	1,1E-10	0,01	8,2E-11	4,0E-11	2,5E-11	1,5E-11	1,3E-11
		S	0,02	1,2E-10	0,01	8,5E-11	4,1E-11	2,6E-11	1,6E-11	1,3E-11
Sb-116m	60.3 m	F	0,2	2,6E-10	0,1	2,1E-10	1,1E-10	6,6E-11	4,0E-11	3,2E-11
		M	0,02	3,6E-10	0,01	2,8E-10	1,5E-10	9,1E-11	5,9E-11	4,7E-11
		S	0,02	3,7E-10	0,01	2,9E-10	1,5E-10	9,4E-11	6,1E-11	4,9E-11
Sb-117	2.80 h	F	0,2	7,7E-11	0,1	6,0E-11	2,9E-11	1,8E-11	1,0E-11	8,5E-12
		M	0,02	1,2E-10	0,01	9,1E-11	4,6E-11	3,0E-11	2,0E-11	1,6E-11
		S	0,02	1,3E-10	0,01	9,5E-11	4,8E-11	3,1E-11	2,2E-11	1,7E-11
Sb-118m	5.00 h	F	0,2	7,3E-10	0,1	6,2E-10	3,3E-10	2,0E-10	1,2E-10	9,3E-11
		M	0,02	9,3E-10	0,01	7,6E-10	4,0E-10	2,5E-10	1,5E-10	1,2E-10
		S	0,02	9,5E-10	0,01	7,8E-10	4,1E-10	2,5E-10	1,5E-10	1,2E-10
Sb-119	38.1 h	F	0,2	2,7E-10	0,1	2,0E-10	9,4E-11	5,5E-11	2,9E-11	2,3E-11
		M	0,02	4,0E-10	0,01	2,8E-10	1,3E-10	7,9E-11	4,4E-11	3,5E-11
		S	0,02	4,1E-10	0,01	2,9E-10	1,4E-10	8,2E-11	4,5E-11	3,6E-11
Sb-120m	5.76 d	F	0,2	4,1E-09	0,1	3,3E-09	1,8E-09	1,1E-09	6,7E-10	5,5E-10
		M	0,02	6,3E-09	0,01	5,0E-09	2,8E-09	1,8E-09	1,3E-09	1,0E-09
		S	0,02	6,6E-09	0,01	5,3E-09	2,9E-09	1,9E-09	1,4E-09	1,1E-09
Sb-120	15.89 m	F	0,2	4,6E-11	0,1	3,1E-11	1,4E-11	8,9E-12	5,4E-12	4,6E-12
		M	0,02	6,6E-11	0,01	4,4E-11	2,0E-11	1,3E-11	8,3E-12	7,0E-12
		S	0,02	6,8E-11	0,01	4,6E-11	2,1E-11	1,4E-11	8,7E-12	7,3E-12
Sb-122	2.70 d	F	0,2	4,2E-09	0,1	2,8E-09	1,4E-09	8,4E-10	4,4E-10	3,6E-10
		M	0,02	8,3E-09	0,01	5,7E-09	2,8E-09	1,8E-09	1,3E-09	1,0E-09
		S	0,02	8,8E-09	0,01	6,1E-09	3,0E-09	2,0E-09	1,4E-09	1,1E-09
Sb-124	60.20 d	F	0,2	1,2E-08	0,1	8,8E-09	4,3E-09	2,6E-09	1,6E-09	1,3E-09
		M	0,02	3,1E-08	0,01	2,4E-08	1,4E-08	9,6E-09	7,7E-09	6,4E-09
		S	0,02	3,9E-08	0,01	3,1E-08	1,8E-08	1,3E-08	1,0E-08	8,6E-09
Sb-124n	20.2 m	F	0,2	2,7E-11	0,1	1,9E-11	9,0E-12	5,6E-12	3,4E-12	2,8E-12
		M	0,02	4,3E-11	0,01	3,1E-11	1,5E-11	9,6E-12	6,5E-12	5,4E-12
		S	0,02	4,6E-11	0,01	3,3E-11	1,6E-11	1,0E-11	7,2E-12	5,9E-12
Sb-125	2.77 y	F	0,2	8,7E-09	0,1	6,8E-09	3,7E-09	2,3E-09	1,5E-09	1,4E-09
		M	0,02	2,0E-08	0,01	1,6E-08	1,0E-08	6,8E-09	5,8E-09	4,8E-09
		S	0,02	4,2E-08	0,01	3,8E-08	2,4E-08	1,6E-08	1,4E-08	1,2E-08
Sb-126	12.4 d	F	0,2	8,8E-09	0,1	6,6E-09	3,3E-09	2,1E-09	1,2E-09	1,0E-09
		M	0,02	1,7E-08	0,01	1,3E-08	7,4E-09	5,1E-09	3,5E-09	2,8E-09
		S	0,02	1,9E-08	0,01	1,5E-08	8,2E-09	5,0E-09	4,0E-09	3,2E-09
Sb-126m	19.0 m	F	0,2	1,2E-10	0,1	8,2E-11	3,8E-11	2,4E-11	1,5E-11	1,2E-11
		M	0,02	1,7E-10	0,01	1,2E-10	5,5E-11	3,5E-11	2,3E-11	1,9E-11
		S	0,02	1,8E-10	0,01	1,2E-10	5,7E-11	3,7E-11	2,4E-11	2,0E-11
Sb-127	3.85 d	F	0,2	5,1E-09	0,1	3,5E-09	1,6E-09	9,7E-10	5,2E-10	4,3E-10
		M	0,02	1,0E-08	0,01	7,3E-09	3,9E-09	2,7E-09	2,1E-09	1,7E-09
		S	0,02	1,1E-08	0,01	7,9E-09	4,2E-09	3,0E-09	2,3E-09	1,9E-09
Sb-128	9.01 h	F	0,2	2,1E-09	0,1	1,7E-09	8,3E-10	5,1E-10	2,9E-10	2,3E-10
		M	0,02	3,3E-09	0,01	2,5E-09	1,2E-09	7,9E-10	5,0E-10	4,0E-10
		S	0,02	3,4E-09	0,01	2,6E-09	1,3E-09	8,3E-10	5,2E-10	4,2E-10
Sb-128m	10.4 m	F	0,2	9,8E-11	0,1	6,9E-11	3,2E-11	2,0E-11	1,2E-11	1,0E-11
		M	0,02	1,3E-10	0,01	9,2E-11	4,3E-11	2,7E-11	1,7E-11	1,4E-11
		S	0,02	1,4E-10	0,01	9,4E-11	4,4E-11	2,8E-11	1,8E-11	1,5E-11
Sb-129	4.32 h	F	0,2	1,1E-09	0,1	8,2E-10	3,8E-10	2,3E-10	1,3E-10	1,0E-10
		M	0,02	2,0E-09	0,01	1,4E-09	6,8E-10	4,4E-10	2,9E-10	2,3E-10
		S	0,02	2,1E-09	0,01	1,5E-09	7,2E-10	4,6E-10	3,0E-10	2,5E-10
Sb-130	40 m	F	0,2	3,0E-10	0,1	2,2E-10	1,1E-10	6,6E-11	4,0E-11	3,3E-11
		M	0,02	4,5E-10	0,01	3,2E-10	1,6E-10	9,8E-11	6,3E-11	5,1E-11
		S	0,02	4,6E-10	0,01	3,3E-10	1,6E-10	1,0E-10	6,5E-11	5,3E-11
Sb-131	23 m	F	0,2	3,5E-10	0,1	2,8E-10	1,4E-10	7,7E-11	4,6E-11	3,5E-11
		M	0,02	3,9E-10	0,01	2,6E-10	1,3E-10	8,0E-11	5,3E-11	4,4E-11
		S	0,02	3,8E-10	0,01	2,6E-10	1,2E-10	7,9E-11	5,3E-11	4,4E-11
Tellurium
Te-116	2.49 h	F	0,6	5,3E-10	0,3	4,2E-10	2,1E-10	1,3E-10	7,2E-11	5,8E-11
		M	0,2	8,6E-10	0,1	6,4E-10	3,2E-10	2,0E-10	1,3E-10	1,0E-10
		S	0,02	9,1E-10	0,01	6,7E-10	3,3E-10	2,1E-10	1,4E-10	1,1E-10
Te-121	17 d	F	0,6	1,7E-09	0,3	1,4E-09	7,2E-10	4,6E-10	2,9E-10	2,4E-10
		M	0,2	2,3E-09	0,1	1,9E-09	1,0E-09	6,8E-10	4,7E-10	3,8E-10
		S	0,02	2,4E-09	0,01	2,0E-09	1,1E-09	7,2E-10	5,1E-10	4,1E-10
Te-121m	154 d	F	0,6	1,4E-08	0,3	1,0E-08	5,3E-09	3,3E-09	2,1E-09	1,8E-09
		M	0,2	1,9E-08	0,1	1,5E-08	8,8E-09	6,1E-09	5,1E-09	4,2E-09
		S	0,02	2,3E-08	0,01	1,9E-08	1,2E-08	8,1E-09	6,9E-09	5,7E-09
Te-123	1E13 y	F	0,6	1,1E-08	0,3	9,1E-09	6,2E-09	4,8E-09	4,0E-09	3,9E-09
		M	0,2	5,6E-09	0,1	4,4E-09	3,0E-09	2,3E-09	2,0E-09	1,9E-09
		S	0,02	5,3E-09	0,01	5,0E-09	3,5E-09	2,4E-09	2,1E-09	2,0E-09
Te-123m	119.7 d	F	0,6	9,8E-09	0,3	6,8E-09	3,4E-09	1,9E-09	1,1E-09	9,5E-10
		M	0,2	1,8E-08	0,1	1,3E-08	8,0E-09	5,7E-09	5,0E-09	4,0E-09
		S	0,02	2,0E-08	0,01	1,6E-08	9,8E-09	7,1E-09	6,3E-09	5,1E-09
Te-125m	58 d	F	0,6	6,2E-09	0,3	4,2E-09	2,0E-09	1,1E-09	6,1E-10	5,1E-10
		M	0,2	1,5E-08	0,1	1,1E-08	6,6E-09	4,8E-09	4,3E-09	3,4E-09
		S	0,02	1,7E-08	0,01	1,3E-08	7,8E-09	5,8E-09	5,3E-09	4,2E-09
Te-127	9.35 h	F	0,6	4,3E-10	0,3	3,2E-10	1,4E-10	8,5E-11	4,5E-11	3,9E-11
		M	0,2	1,0E-09	0,1	7,3E-10	3,6E-10	2,4E-10	1,6E-10	1,3E-10
		S	0,02	1,2E-09	0,01	7,9E-10	3,9E-10	2,6E-10	1,7E-10	1,4E-10
Te-127m	109 d	F	0,6	2,1E-08	0,3	1,4E-08	6,5E-09	3,5E-09	2,0E-09	1,5E-09
		M	0,2	3,5E-08	0,1	2,6E-08	1,5E-08	1,1E-08	9,2E-09	7,4E-09
		S	0,02	4,1E-08	0,01	3,3E-08	2,0E-08	1,4E-08	1,2E-08	9,8E-09
Te-129	69.6 m	F	0,6	1,8E-10	0,3	1,2E-10	5,1E-11	3,2E-11	1,9E-11	1,6E-11
		M	0,2	3,3E-10	0,1	2,2E-10	9,9E-11	6,5E-11	4,4E-11	3,7E-11
		S	0,02	3,5E-10	0,01	2,3E-10	1,0E-10	6,9E-11	4,7E-11	3,9E-11
Te-129m	33.6 d	F	0,6	2,0E-08	0,3	1,3E-08	5,8E-09	3,1E-09	1,7E-09	1,3E-09
		M	0,2	3,5E-08	0,1	2,6E-08	1,4E-08	9,8E-09	8,0E-09	6,6E-09
		S	0,02	3,8E-08	0,01	2,9E-08	1,7E-08	1,2E-08	9,6E-09	7,9E-09
Te-131	25.0 m	F	0,6	2,3E-10	0,3	2,0E-10	9,9E-11	5,3E-11	3,3E-11	2,3E-11
		M	0,2	2,6E-10	0,1	1,7E-10	8,1E-11	5,2E-11	3,5E-11	2,8E-11
		S	0,02	2,4E-10	0,01	1,6E-10	7,4E-11	4,9E-11	3,3E-11	2,8E-11
Te-131m	30 h	F	0,6	8,7E-09	0,3	7,6E-09	3,9E-09	2,0E-09	1,2E-09	8,6E-10
		M	0,2	7,9E-09	0,1	5,8E-09	3,0E-09	1,9E-09	1,2E-09	9,4E-10
		S	0,02	7,0E-09	0,01	5,1E-09	2,6E-09	1,8E-09	1,1E-09	9,1E-10
Te-132	78.2 h	F	0,6	2,2E-08	0,3	1,8E-08	8,5E-09	4,2E-09	2,6E-09	1,8E-09
		M	0,2	1,6E-08	0,1	1,3E-08	6,4E-09	4,0E-09	2,6E-09	2,0E-09
		S	0,02	1,5E-08	0,01	1,1E-08	5,8E-09	3,8E-09	2,5E-09	2,0E-09
Te-133	12.45 m	F	0,6	2,4E-10	0,3	2,1E-10	9,6E-11	4,6E-11	2,8E-11	1,9E-11
		M	0,2	2,0E-10	0,1	1,3E-10	6,1E-11	3,8E-11	2,4E-11	2,0E-11
		S	0,02	1,7E-10	0,01	1,2E-10	5,4E-11	3,5E-11	2,2E-11	1,9E-11
Te-133m	55.4 m	F	0,6	1,0E-09	0,3	8,9E-10	4,1E-10	2,0E-10	1,2E-10	8,1E-11
		M	0,2	8,5E-10	0,1	5,8E-10	2,8E-10	1,7E-10	1,1E-10	8,7E-11
		S	0,02	7,4E-10	0,01	5,1E-10	2,5E-10	1,6E-10	1,0E-10	8,4E-11
Te-134	41.8 m	F	0,6	4,7E-10	0,3	3,7E-10	1,8E-10	1,0E-10	6,0E-11	4,7E-11
		M	0,2	5,5E-10	0,1	3,9E-10	1,9E-10	1,2E-10	8,1E-11	6,6E-11
		S	0,02	5,6E-10	0,01	4,0E-10	1,9E-10	1,3E-10	8,4E-11	6,8E-11
Iodine
I-120	81.0 m	F	1,0	1,3E-09	1,0	1,0E-09	4,8E-10	2,3E-10	1,4E-10	1,0E-10
		M	0,2	1,1E-09	0,1	7,3E-10	3,4E-10	2,1E-10	1,3E-10	1,0E-10
		S	0,02	1,0E-09	0,01	6,9E-10	3,2E-10	2,0E-10	1,2E-10	1,0E-10
I-120m	53 m	F	1,0	8,6E-10	1,0	6,9E-10	3,3E-10	1,8E-10	1,1E-10	8,2E-11
		M	0,2	8,2E-10	0,1	5,9E-10	2,9E-10	1,8E-10	1,1E-10	8,7E-11
		S	0,02	8,2E-10	0,01	5,8E-10	2,8E-10	1,8E-10	1,1E-10	8,8E-11
I-121	2.12 h	F	1,0	2,3E-10	1,0	2,1E-10	1,1E-10	6,0E-11	3,8E-11	2,7E-11
		M	0,2	2,1E-10	0,1	1,5E-10	7,8E-11	4,9E-11	3,2E-11	2,5E-11
		S	0,02	1,9E-10	0,01	1,4E-10	7,0E-11	4,5E-11	3,0E-11	2,4E-11
I-123	13.2 h	F	1,0	8,7E-10	1,0	7,9E-10	3,8E-10	1,8E-10	1,1E-10	7,4E-11
		M	0,2	5,3E-10	0,1	3,9E-10	2,0E-10	1,2E-10	8,2E-11	6,4E-11
		S	0,02	4,3E-10	0,01	3,2E-10	1,7E-10	1,1E-10	7,6E-11	6,0E-11
I-124	4.18 d	F	1,0	4,7E-08	1,0	4,5E-08	2,2E-08	1,1E-08	6,7E-09	4,4E-09
		M	0,2	1,4E-08	0,1	9,3E-09	4,6E-09	2,5E-09	1,6E-09	1,2E-09
		S	0,02	6,2E-09	0,01	4,4E-09	2,2E-09	1,4E-09	9,4E-10	7,7E-10
I-125	60.14 d	F	1,0	2,0E-08	1,0	2,3E-08	1,5E-08	1,1E-08	7,2E-09	5,1E-09
		M	0,2	6,9E-09	0,1	5,6E-09	3,6E-09	2,6E-09	1,8E-09	1,4E-09
		S	0,02	2,4E-09	0,01	1,8E-09	1,0E-09	6,7E-10	4,8E-10	3,8E-10
I-126	13.02 d	F	1,0	8,1E-08	1,0	8,3E-08	4,5E-08	2,4E-08	1,5E-08	9,8E-09
		M	0,2	2,4E-08	0,1	1,7E-08	9,5E-09	5,5E-09	3,8E-09	2,7E-09
		S	0,02	8,3E-09	0,01	5,9E-09	3,3E-09	2,2E-09	1,8E-09	1,4E-09
I-128	24.99 m	F	1,0	1,5E-10	1,0	1,1E-10	4,7E-11	2,7E-11	1,6E-11	1,3E-11
		M	0,2	1,9E-10	0,1	1,2E-10	5,3E-11	3,4E-11	2,2E-11	1,9E-11
		S	0,02	1,9E-10	0,01	1,2E-10	5,4E-11	3,5E-11	2,3E-11	2,0E-11
I-129	1.57E7 y	F	1,0	7,2E-08	1,0	8,6E-08	6,1E-08	6,7E-08	4,6E-08	3,6E-08
		M	0,2	3,6E-08	0,1	3,3E-08	2,4E-08	2,4E-08	1,9E-08	1,5E-08
		S	0,02	2,9E-08	0,01	2,6E-08	1,8E-08	1,3E-08	1,1E-08	9,8E-09
I-130	12.36 h	F	1,0	8,2E-09	1,0	7,4E-09	3,5E-09	1,6E-09	1,0E-09	6,7E-10
		M	0,2	4,3E-09	0,1	3,1E-09	1,5E-09	9,2E-10	5,8E-10	4,5E-10
		S	0,02	3,3E-09	0,01	2,4E-09	1,2E-09	7,9E-10	5,1E-10	4,1E-10
I-131	8.04 d	F	1,0	7,2E-08	1,0	7,2E-08	3,7E-08	1,9E-08	1,1E-08	7,4E-09
		M	0,2	2,2E-08	0,1	1,5E-08	8,2E-09	4,7E-09	3,4E-09	2,4E-09
		S	0,02	8,8E-09	0,01	6,2E-09	3,5E-09	2,4E-09	2,0E-09	1,6E-09
I-132	2.30 h	F	1,0	1,1E-09	1,0	9,6E-10	4,5E-10	2,2E-10	1,3E-10	9,4E-11
		M	0,2	9,9E-10	0,1	7,3E-10	3,6E-10	2,2E-10	1,4E-10	1,1E-10
		S	0,02	9,3E-10	0,01	6,8E-10	3,4E-10	2,1E-10	1,4E-10	1,1E-10
I-132m	83.6 m	F	1,0	9,6E-10	1,0	8,4E-10	4,0E-10	1,9E-10	1,2E-10	7,9E-11
		M	0,2	7,2E-10	0,1	5,3E-10	2,6E-10	1,6E-10	1,1E-10	8,7E-11
		S	0,02	6,6E-10	0,01	4,8E-10	2,4E-10	1,6E-10	1,1E-10	8,5E-11
I-133	20.8 h	F	1,0	1,9E-08	1,0	1,8E-08	8,3E-09	3,8E-09	2,2E-09	1,5E-09
		M	0,2	6,6E-09	0,1	4,4E-09	2,1E-09	1,2E-09	7,4E-10	5,5E-10
		S	0,02	3,8E-09	0,01	2,9E-09	1,4E-09	9,0E-10	5,3E-10	4,3E-10
I-134	52.6 m	F	1,0	4,6E-10	1,0	3,7E-10	1,8E-10	9,7E-11	5,9E-11	4,5E-11
		M	0,2	4,8E-10	0,1	3,4E-10	1,7E-10	1,0E-10	6,7E-11	5,4E-11
		S	0,02	4,8E-10	0,01	3,4E-10	1,7E-10	1,1E-10	6,8E-11	5,5E-11
I-135	6.61 h	F	1,0	4,1E-09	1,0	3,7E-09	1,7E-09	7,9E-10	4,8E-10	3,2E-10
		M	0,2	2,2E-09	0,1	1,6E-09	7,8E-10	4,7E-10	3,0E-10	2,4E-10
		S	0,02	1,8E-09	0,01	1,3E-09	6,5E-10	4,2E-10	2,7E-10	2,2E-10
Cesium
Cs-125	45 m	F	1,0	1,2E-10	1,0	8,3E-11	3,9E-11	2,4E-11	1,4E-11	1,2E-11
		M	0,2	2,0E-10	0,1	1,4E-10	6,5E-11	4,2E-11	2,7E-11	2,2E-11
		S	0,02	2,1E-10	0,01	1,4E-10	6,8E-11	4,4E-11	2,8E-11	2,3E-11
Cs-127	6.25 h	F	1,0	1,6E-10	1,0	1,3E-10	6,9E-11	4,2E-11	2,5E-11	2,0E-11
		M	0,2	2,8E-10	0,1	2,2E-10	1,1E-10	7,3E-11	4,6E-11	3,6E-11
		S	0,02	3,0E-10	0,01	2,3E-10	1,2E-10	7,6E-11	4,8E-11	3,8E-11
Cs-129	32.06 h	F	1,0	3,4E-10	1,0	2,8E-10	1,4E-10	8,7E-11	5,2E-11	4,2E-11
		M	0,2	5,7E-10	0,1	4,6E-10	2,4E-10	1,5E-10	9,1E-11	7,3E-11
		S	0,02	6,3E-10	0,01	4,9E-10	2,5E-10	1,6E-10	9,7E-11	7,7E-11
Cs-130	29.9 m	F	1,0	8,3E-11	1,0	5,6E-11	2,5E-11	1,6E-11	9,4E-12	7,8E-12
		M	0,2	1,3E-10	0,1	8,7E-11	4,0E-11	2,5E-11	1,6E-11	1,4E-11
		S	0,02	1,4E-10	0,01	9,0E-11	4,1E-11	2,6E-11	1,7E-11	1,4E-11
Cs-131	9.69 d	F	1,0	2,4E-10	1,0	1,7E-10	8,4E-11	5,3E-11	3,2E-11	2,7E-11
		M	0,2	3,5E-10	0,1	2,6E-10	1,4E-10	8,5E-11	5,5E-11	4,4E-11
		S	0,02	3,8E-10	0,01	2,8E-10	1,4E-10	9,1E-11	5,9E-11	4,7E-11
Cs-132	6.475 d	F	1,0	1,5E-09	1,0	1,2E-09	6,4E-10	4,1E-10	2,7E-10	2,3E-10
		M	0,2	1,9E-09	0,1	1,5E-09	8,4E-10	5,4E-10	3,7E-10	2,9E-10
		S	0,02	2,0E-09	0,01	1,6E-09	8,7E-10	5,6E-10	3,8E-10	3,0E-10
Cs-134	2.062 y	F	1,0	1,1E-08	1,0	7,3E-09	5,2E-09	5,3E-09	6,3E-09	6,6E-09
		M	0,2	3,2E-08	0,1	2,6E-08	1,6E-08	1,2E-08	1,1E-08	9,1E-09
		S	0,02	7,0E-08	0,01	6,3E-08	4,1E-08	2,8E-08	2,3E-08	2,0E-08
Cs-134m	2.90 h	F	1,0	1,3E-10	1,0	8,6E-11	3,8E-11	2,5E-11	1,6E-11	1,4E-11
		M	0,2	3,3E-10	0,1	2,3E-10	1,2E-10	8,3E-11	6,6E-11	5,4E-11
		S	0,02	3,6E-10	0,01	2,5E-10	1,3E-10	9,2E-11	7,4E-11	6,0E-11
Cs-135	2.3E6 y	F	1,0	1,7E-09	1,0	9,9E-10	6,2E-10	6,1E-10	6,8E-10	6,9E-10
		M	0,2	1,2E-08	0,1	9,3E-09	5,7E-09	4,1E-09	3,8E-09	3,1E-09
		S	0,02	2,7E-08	0,01	2,4E-08	1,6E-08	1,1E-08	9,5E-09	8,6E-09
Cs-135m	53 m	F	1,0	9,2E-11	1,0	7,8E-11	4,1E-11	2,4E-11	1,5E-11	1,2E-11
		M	0,2	1,2E-10	0,1	9,9E-11	5,2E-11	3,2E-11	1,9E-11	1,5E-11
		S	0,02	1,2E-10	0,01	1,0E-10	5,3E-11	3,3E-11	2,0E-11	1,6E-11
Cs-136	13.1 d	F	1,0	7,3E-09	1,0	5,2E-09	2,9E-09	2,0E-09	1,4E-09	1,2E-09
		M	0,2	1,3E-08	0,1	1,0E-08	6,0E-09	3,7E-09	3,1E-09	2,5E-09
		S	0,02	1,5E-08	0,01	1,1E-08	5,7E-09	4,1E-09	3,5E-09	2,8E-09
Cs-137	30.0 y	F	1,0	8,8E-09	1,0	5,4E-09	3,6E-09	3,7E-09	4,4E-09	4,6E-09
		M	0,2	3,6E-08	0,1	2,9E-08	1,8E-08	1,3E-08	1,1E-08	9,7E-09
		S	0,02	1,1E-07	0,01	1,0E-07	7,0E-08	4,8E-08	4,2E-08	3,9E-08
Cs-138	32.2 m	F	1,0	2,6E-10	1,0	1,8E-10	8,1E-11	5,0E-11	2,9E-11	2,4E-11
		M	0,2	4,0E-10	0,1	2,7E-10	1,3E-10	7,8E-11	4,9E-11	4,1E-11
		S	0,02	4,2E-10	0,01	2,8E-10	1,3E-10	8,2E-11	5,1E-11	4,3E-11
Barium
Ba-126	96.5 m	F	0,6	6,7E-10	0.3a	5,2E-10	2,4E-10	1,4E-10	6,9E-11	7,4E-11
		M	0,2	1,0E-09	0,1	7,0E-10	3,2E-10	2,0E-10	1,2E-10	1,0E-10
		S	0,02	1,1E-09	0,01	7,2E-10	3,3E-10	2,1E-10	1,3E-10	1,1E-10
Ba-128	2.43 d	F	0,6	5,9E-09	0.3a	5,4E-09	2,5E-09	1,4E-09	7,4E-10	7,6E-10
		M	0,2	1,1E-08	0,1	7,8E-09	3,7E-09	2,4E-09	1,5E-09	1,3E-09
		S	0,02	1,2E-08	0,01	8,3E-09	4,0E-09	2,6E-09	1,6E-09	1,4E-09
Ba-131	11.8 d	F	0,6	2,1E-09	0.3a	1,4E-09	7,1E-10	4,7E-10	3,1E-10	2,2E-10
		M	0,2	3,7E-09	0,1	3,1E-09	1,6E-09	1,1E-09	9,7E-10	7,6E-10
		S	0,02	4,0E-09	0,01	3,0E-09	1,8E-09	1,3E-09	1,1E-09	8,7E-10
Ba-131m	14.6 m	F	0,6	2,7E-11	0.3a	2,1E-11	1,0E-11	6,7E-12	4,7E-12	4,0E-12
		M	0,2	4,8E-11	0,1	3,3E-11	1,7E-11	1,2E-11	9,0E-12	7,4E-12
		S	0,02	5,0E-11	0,01	3,5E-11	1,8E-11	1,2E-11	9,5E-12	7,8E-12
Ba-133	10.74 y	F	0,6	1,1E-08	0.3a	4,5E-09	2,6E-09	3,7E-09	6,0E-09	1,5E-09
		M	0,2	1,5E-08	0,1	1,0E-08	6,4E-09	5,1E-09	5,5E-09	3,1E-09
		S	0,02	3,2E-08	0,01	2,9E-08	2,0E-08	1,3E-08	1,1E-08	1,0E-08
Ba-133m	38.9 h	F	0,6	1,4E-09	0.3a	1,1E-09	4,9E-10	3,1E-10	1,5E-10	1,8E-10
		M	0,2	3,0E-09	0,1	2,2E-09	1,0E-09	6,9E-10	5,2E-10	4,2E-10
		S	0,02	3,1E-09	0,01	2,4E-09	1,1E-09	7,6E-10	5,8E-10	4,6E-10
Ba-135m	28.7 h	F	0,6	1,1E-09	0.3a	1,0E-09	4,6E-10	2,5E-10	1,2E-10	1,4E-10
		M	0,2	2,4E-09	0,1	1,8E-09	8,9E-10	5,4E-10	4,1E-10	3,3E-10
		S	0,02	2,7E-09	0,01	1,9E-09	8,6E-10	5,9E-10	4,5E-10	3,6E-10
Ba-139	82.7 m	F	0,6	3,3E-10	0.3a	2,4E-10	1,1E-10	6,0E-11	3,1E-11	3,4E-11
		M	0,2	5,4E-10	0,1	3,5E-10	1,6E-10	1,0E-10	6,6E-11	5,6E-11
		S	0,02	5,7E-10	0,01	3,6E-10	1,6E-10	1,1E-10	7,0E-11	5,9E-11
Ba-140	12.74 d	F	0,6	1,4E-08	0.3a	7,8E-09	3,6E-09	2,4E-09	1,6E-09	1,0E-09
		M	0,2	2,7E-08	0,1	2,0E-08	1,1E-08	7,6E-09	6,2E-09	5,1E-09
		S	0,02	2,9E-08	0,01	2,2E-08	1,2E-08	8,6E-09	7,1E-09	5,8E-09
Ba-141	18.27 m	F	0,6	1,9E-10	0.3a	1,4E-10	6,4E-11	3,8E-11	2,1E-11	2,1E-11
		M	0,2	3,0E-10	0,1	2,0E-10	9,3E-11	5,9E-11	3,8E-11	3,2E-11
		S	0,02	3,2E-10	0,01	2,1E-10	9,7E-11	6,2E-11	4,0E-11	3,4E-11
Ba-142	10.6 m	F	0,6	1,3E-10	0.3a	9,6E-11	4,5E-11	2,7E-11	1,6E-11	1,5E-11
		M	0,2	1,8E-10	0,1	1,3E-10	6,1E-11	3,9E-11	2,5E-11	2,1E-11
		S	0,02	1,9E-10	0,01	1,3E-10	6,2E-11	4,0E-11	2,6E-11	2,2E-11
aThe Type F f1 value for an adult is 0.2
Lanthanum
La-131	59 m	F	0,005	1,2E-10	0,0005	8,7E-11	4,2E-11	2,6E-11	1,5E-11	1,3E-11
		M	0,005	1,8E-10	0,0005	1,3E-10	6,4E-11	4,1E-11	2,8E-11	2,3E-11
La-132	4.8 h	F	0,005	1,0E-09	0,0005	7,7E-10	3,7E-10	2,2E-10	1,2E-10	1,0E-10
		M	0,005	1,5E-09	0,0005	1,1E-09	5,4E-10	3,4E-10	2,0E-10	1,6E-10
La-135	19.5 h	F	0,005	1,0E-10	0,0005	7,7E-11	3,8E-11	2,3E-11	1,3E-11	1,0E-11
		M	0,005	1,3E-10	0,0005	1,0E-10	4,9E-11	3,0E-11	1,7E-11	1,4E-11
La-137	6E4 y	F	0,005	2,5E-08	0,0005	2,3E-08	1,5E-08	1,1E-08	8,9E-09	8,7E-09
		M	0,005	8,6E-09	0,0005	8,1E-09	5,6E-09	4,0E-09	3,6E-09	3,6E-09
La-138	1.35E11 y	F	0,005	3,7E-07	0,0005	3,5E-07	2,4E-07	1,8E-07	1,6E-07	1,5E-07
		M	0,005	1,3E-07	0,0005	1,2E-07	9,1E-08	6,8E-08	6,4E-08	6,4E-08
La-140	40.272 h	F	0,005	5,8E-09	0,0005	4,2E-09	2,0E-09	1,2E-09	6,9E-10	5,7E-10
		M	0,005	8,8E-09	0,0005	6,3E-09	3,1E-09	2,0E-09	1,3E-09	1,1E-09
La-141	3.93 h	F	0,005	8,6E-10	0,0005	5,5E-10	2,3E-10	1,4E-10	7,5E-11	6,3E-11
		M	0,005	1,4E-09	0,0005	9,3E-10	4,3E-10	2,8E-10	1,8E-10	1,5E-10
La-142	92.5 m	F	0,005	5,3E-10	0,0005	3,8E-10	1,8E-10	1,1E-10	6,3E-11	5,2E-11
		M	0,005	8,1E-10	0,0005	5,7E-10	2,7E-10	1,7E-10	1,1E-10	8,9E-11
La-143	14.23 m	F	0,005	1,4E-10	0,0005	8,6E-11	3,7E-11	2,3E-11	1,4E-11	1,2E-11
		M	0,005	2,1E-10	0,0005	1,3E-10	6,0E-11	3,9E-11	2,5E-11	2,1E-11
Cerium
Ce-134	72.0 h	F	0,005	7,6E-09	0,0005	5,3E-09	2,3E-09	1,4E-09	7,7E-10	5,7E-10
		M	0,005	1,1E-08	0,0005	7,6E-09	3,7E-09	2,4E-09	1,5E-09	1,3E-09
		S	0,005	1,2E-08	0,0005	8,0E-09	3,8E-09	2,5E-09	1,6E-09	1,3E-09
Ce-135	17.6 h	F	0,005	2,3E-09	0,0005	1,7E-09	8,5E-10	5,3E-10	3,0E-10	2,4E-10
		M	0,005	3,6E-09	0,0005	2,7E-09	1,4E-09	8,9E-10	5,9E-10	4,8E-10
		S	0,005	3,7E-09	0,0005	2,8E-09	1,4E-09	9,4E-10	6,3E-10	5,0E-10
Ce-137	9.0 h	F	0,005	7,5E-11	0,0005	5,6E-11	2,7E-11	1,6E-11	8,7E-12	7,0E-12
		M	0,005	1,1E-10	0,0005	7,6E-11	3,6E-11	2,2E-11	1,2E-11	9,8E-12
		S	0,005	1,1E-10	0,0005	7,8E-11	3,7E-11	2,3E-11	1,3E-11	1,0E-11
Ce-137m	34.4 h	F	0,005	1,6E-09	0,0005	1,1E-09	4,6E-10	2,8E-10	1,5E-10	1,2E-10
		M	0,005	3,1E-09	0,0005	2,2E-09	1,1E-09	6,7E-10	5,1E-10	4,1E-10
		S	0,005	3,3E-09	0,0005	2,3E-09	1,0E-09	7,3E-10	5,6E-10	4,4E-10
Ce-139	137.66 d	F	0,005	1,1E-08	0,0005	8,5E-09	4,5E-09	2,8E-09	1,8E-09	1,5E-09
		M	0,005	7,5E-09	0,0005	6,1E-09	3,6E-09	2,5E-09	2,1E-09	1,7E-09
		S	0,005	7,8E-09	0,0005	6,3E-09	3,9E-09	2,7E-09	2,4E-09	1,9E-09
Ce-141	32.501 d	F	0,005	1,1E-08	0,0005	7,3E-09	3,5E-09	2,0E-09	1,2E-09	9,3E-10
		M	0,005	1,4E-08	0,0005	1,1E-08	6,3E-09	4,6E-09	4,1E-09	3,2E-09
		S	0,005	1,6E-08	0,0005	1,2E-08	7,1E-09	5,3E-09	4,8E-09	3,8E-09
Ce-143	33.0 h	F	0,005	3,6E-09	0,0005	2,3E-09	1,0E-09	6,2E-10	3,3E-10	2,7E-10
		M	0,005	5,6E-09	0,0005	3,9E-09	1,9E-09	1,3E-09	9,3E-10	7,5E-10
		S	0,005	5,9E-09	0,0005	4,1E-09	2,1E-09	1,4E-09	1,0E-09	8,3E-10
Ce-144	284.3 d	F	0,005	3,6E-07	0,0005	2,7E-07	1,4E-07	7,8E-08	4,8E-08	4,0E-08
		M	0,005	1,9E-07	0,0005	1,6E-07	8,8E-08	5,5E-08	4,1E-08	3,6E-08
		S	0,005	2,1E-07	0,0005	1,8E-07	1,1E-07	7,3E-08	5,8E-08	5,3E-08
Praseodymium
Pr-136	13.1 m	M	0,005	1,3E-10	0,0005	8,8E-11	4,2E-11	2,6E-11	1,6E-11	1,3E-11
		S	0,005	1,3E-10	0,0005	9,0E-11	4,3E-11	2,7E-11	1,7E-11	1,4E-11
Pr-137	76.6 m	M	0,005	1,8E-10	0,0005	1,3E-10	6,1E-11	3,9E-11	2,4E-11	2,0E-11
		S	0,005	1,9E-10	0,0005	1,3E-10	6,4E-11	4,0E-11	2,5E-11	2,1E-11
Pr-138m	2.1 h	M	0,005	5,9E-10	0,0005	4,5E-10	2,3E-10	1,4E-10	9,0E-11	7,2E-11
		S	0,005	6,0E-10	0,0005	4,7E-10	2,4E-10	1,5E-10	9,3E-11	7,4E-11
Pr-139	4.51 h	M	0,005	1,5E-10	0,0005	1,1E-10	5,5E-11	3,5E-11	2,3E-11	1,8E-11
		S	0,005	1,6E-10	0,0005	1,2E-10	5,7E-11	3,7E-11	2,4E-11	2,0E-11
Pr-142	19.13 h	M	0,005	5,3E-09	0,0005	3,5E-09	1,6E-09	1,0E-09	6,2E-10	5,2E-10
		S	0,005	5,5E-09	0,0005	3,7E-09	1,7E-09	1,1E-09	6,6E-10	5,5E-10
Pr-142m	14.6 m	M	0,005	6,7E-11	0,0005	4,5E-11	2,0E-11	1,3E-11	7,9E-12	6,6E-12
		S	0,005	7,0E-11	0,0005	4,7E-11	2,2E-11	1,4E-11	8,4E-12	7,0E-12
Pr-143	13.56 d	M	0,005	1,2E-08	0,0005	8,4E-09	4,6E-09	3,2E-09	2,7E-09	2,2E-09
		S	0,005	1,3E-08	0,0005	9,2E-09	5,1E-09	3,6E-09	3,0E-09	2,4E-09
Pr-144	17.28 m	M	0,005	1,9E-10	0,0005	1,2E-10	5,0E-11	3,2E-11	2,1E-11	1,8E-11
		S	0,005	1,9E-10	0,0005	1,2E-10	5,2E-11	3,4E-11	2,1E-11	1,8E-11
Pr-145	5.98 h	M	0,005	1,6E-09	0,0005	1,0E-09	4,7E-10	3,0E-10	1,9E-10	1,6E-10
		S	0,005	1,6E-09	0,0005	1,1E-09	4,9E-10	3,2E-10	2,0E-10	1,7E-10
Pr-147	13.6 m	M	0,005	1,5E-10	0,0005	1,0E-10	4,8E-11	3,1E-11	2,1E-11	1,8E-11
		S	0,005	1,6E-10	0,0005	1,1E-10	5,0E-11	3,3E-11	2,2E-11	1,8E-11
Neodymium
Nd-136	50.65 m	M	0,005	4,6E-10	0,0005	3,2E-10	1,6E-10	9,8E-11	6,3E-11	5,1E-11
		S	0,005	4,8E-10	0,0005	3,3E-10	1,6E-10	1,0E-10	6,6E-11	5,4E-11
Nd-138	5.04 h	M	0,005	2,3E-09	0,0005	1,7E-09	7,7E-10	4,8E-10	2,8E-10	2,3E-10
		S	0,005	2,4E-09	0,0005	1,8E-09	8,0E-10	5,0E-10	3,0E-10	2,5E-10
Nd-139	29.7 m	M	0,005	9,0E-11	0,0005	6,2E-11	3,0E-11	1,9E-11	1,2E-11	9,9E-12
		S	0,005	9,4E-11	0,0005	6,4E-11	3,1E-11	2,0E-11	1,3E-11	1,0E-11
Nd-139m	5.5 h	M	0,005	1,1E-09	0,0005	8,8E-10	4,5E-10	2,9E-10	1,8E-10	1,5E-10
		S	0,005	1,2E-09	0,0005	9,1E-10	4,6E-10	3,0E-10	1,9E-10	1,5E-10
Nd-141	2.49 h	M	0,005	4,1E-11	0,0005	3,1E-11	1,5E-11	9,6E-12	6,0E-12	4,8E-12
		S	0,005	4,3E-11	0,0005	3,2E-11	1,6E-11	1,0E-11	6,2E-12	5,0E-12
Nd-147	10.98 d	M	0,005	1,1E-08	0,0005	8,0E-09	4,5E-09	3,2E-09	2,6E-09	2,1E-09
		S	0,005	1,2E-08	0,0005	8,6E-09	4,9E-09	3,5E-09	3,0E-09	2,4E-09
Nd-149	1.73 h	M	0,005	6,8E-10	0,0005	4,6E-10	2,2E-10	1,5E-10	1,0E-10	8,4E-11
		S	0,005	7,1E-10	0,0005	4,8E-10	2,3E-10	1,5E-10	1,1E-10	8,9E-11
Nd-151	12.44 m	M	0,005	1,5E-10	0,0005	9,9E-11	4,6E-11	3,0E-11	2,0E-11	1,7E-11
		S	0,005	1,5E-10	0,0005	1,0E-10	4,8E-11	3,1E-11	2,1E-11	1,7E-11
Promethium
Pm-141	20.90 m	M	0,005	1,4E-10	0,0005	9,4E-11	4,3E-11	2,7E-11	1,7E-11	1,4E-11
		S	0,005	1,5E-10	0,0005	9,7E-11	4,4E-11	2,8E-11	1,8E-11	1,5E-11
Pm-143	265 d	M	0,005	6,2E-09	0,0005	5,4E-09	3,3E-09	2,2E-09	1,7E-09	1,5E-09
		S	0,005	5,5E-09	0,0005	4,8E-09	3,1E-09	2,1E-09	1,7E-09	1,4E-09
Pm-144	363 d	M	0,005	3,1E-08	0,0005	2,8E-08	1,8E-08	1,2E-08	9,3E-09	8,2E-09
		S	0,005	2,6E-08	0,0005	2,4E-08	1,6E-08	1,1E-08	8,9E-09	7,5E-09
Pm-145	17.7 y	M	0,005	1,1E-08	0,0005	9,8E-09	6,4E-09	4,3E-09	3,7E-09	3,6E-09
		S	0,005	7,1E-09	0,0005	6,5E-09	4,3E-09	2,9E-09	2,4E-09	2,3E-09
Pm-146	2020 d	M	0,005	6,4E-08	0,0005	5,9E-08	3,9E-08	2,6E-08	2,2E-08	2,1E-08
		S	0,005	5,3E-08	0,0005	4,9E-08	3,3E-08	2,2E-08	1,9E-08	1,7E-08
Pm-147	2.6234 y	M	0,005	2,1E-08	0,0005	1,8E-08	1,1E-08	7,0E-09	5,7E-09	5,0E-09
		S	0,005	1,9E-08	0,0005	1,6E-08	1,0E-08	6,8E-09	5,8E-09	4,9E-09
Pm-148	5.37 d	M	0,005	1,5E-08	0,0005	1,0E-08	5,2E-09	3,4E-09	2,4E-09	2,0E-09
		S	0,005	1,5E-08	0,0005	1,1E-08	5,5E-09	3,7E-09	2,6E-09	2,2E-09
Pm-148m	41.3 d	M	0,005	2,4E-08	0,0005	1,9E-08	1,1E-08	7,7E-09	6,3E-09	5,1E-09
		S	0,005	2,5E-08	0,0005	2,0E-08	1,2E-08	8,3E-09	7,1E-09	5,7E-09
Pm-149	53.08 h	M	0,005	5,0E-09	0,0005	3,5E-09	1,7E-09	1,1E-09	8,3E-10	6,7E-10
		S	0,005	5,3E-09	0,0005	3,6E-09	1,8E-09	1,2E-09	9,0E-10	7,3E-10
Pm-150	2.68 h	M	0,005	1,2E-09	0,0005	7,9E-10	3,8E-10	2,4E-10	1,5E-10	1,2E-10
		S	0,005	1,2E-09	0,0005	8,2E-10	3,9E-10	2,5E-10	1,6E-10	1,3E-10
Pm-151	28.40 h	M	0,005	3,3E-09	0,0005	2,5E-09	1,2E-09	8,3E-10	5,3E-10	4,3E-10
		S	0,005	3,4E-09	0,0005	2,6E-09	1,3E-09	7,9E-10	5,7E-10	4,6E-10
Samarium
Sm-141	10.2 m	M	0,005	1,5E-10	0,0005	1,0E-10	4,7E-11	2,9E-11	1,8E-11	1,5E-11
Sm-141m	22.6 m	M	0,005	3,0E-10	0,0005	2,1E-10	9,7E-11	6,1E-11	3,9E-11	3,2E-11
Sm-142	72.49 m	M	0,005	7,5E-10	0,0005	4,8E-10	2,2E-10	1,4E-10	8,5E-11	7,1E-11
Sm-145	340 d	M	0,005	8,1E-09	0,0005	6,8E-09	4,0E-09	2,5E-09	1,9E-09	1,6E-09
Sm-146	1.03E8 y	M	0,005	2,7E-05	0,0005	2,6E-05	1,7E-05	1,2E-05	1,1E-05	1,1E-05
Sm-147	1.06E11 y	M	0,005	2,5E-05	0,0005	2,3E-05	1,6E-05	1,1E-05	9,6E-06	9,6E-06
Sm-151	90 y	M	0,005	1,1E-08	0,0005	1,0E-08	6,7E-09	4,5E-09	4,0E-09	4,0E-09
Sm-153	46.7 h	M	0,005	4,2E-09	0,0005	2,9E-09	1,5E-09	1,0E-09	7,9E-10	6,3E-10
Sm-155	22.1 m	M	0,005	1,5E-10	0,0005	9,9E-11	4,4E-11	2,9E-11	2,0E-11	1,7E-11
Sm-156	9.4 h	M	0,005	1,6E-09	0,0005	1,1E-09	5,8E-10	3,5E-10	2,7E-10	2,2E-10
Europium
Eu-145	5.94 d	M	0,005	3,6E-09	0,0005	2,9E-09	1,6E-09	1,0E-09	6,8E-10	5,5E-10
Eu-146	4.61 d	M	0,005	5,5E-09	0,0005	4,4E-09	2,4E-09	1,5E-09	1,0E-09	8,0E-10
Eu-147	24 d	M	0,005	4,9E-09	0,0005	3,7E-09	2,2E-09	1,6E-09	1,3E-09	1,1E-09
Eu-148	54.5 d	M	0,005	1,4E-08	0,0005	1,2E-08	6,8E-09	4,6E-09	3,2E-09	2,6E-09
Eu-149	93.1 d	M	0,005	1,6E-09	0,0005	1,3E-09	7,3E-10	4,7E-10	3,5E-10	2,9E-10
Eu-150	34.2 y	M	0,005	1,1E-07	0,0005	1,1E-07	7,8E-08	5,7E-08	5,3E-08	5,3E-08
Eu-150m	12.62 h	M	0,005	1,6E-09	0,0005	1,1E-09	5,2E-10	3,4E-10	2,3E-10	1,9E-10
Eu-152	13.33 y	M	0,005	1,1E-07	0,0005	1,0E-07	7,0E-08	4,9E-08	4,3E-08	4,2E-08
Eu-152m	9.32 h	M	0,005	1,9E-09	0,0005	1,3E-09	6,6E-10	4,2E-10	2,4E-10	2,2E-10
Eu-154	8.8 y	M	0,005	1,6E-07	0,0005	1,5E-07	9,7E-08	6,5E-08	5,6E-08	5,3E-08
Eu-155	4.96 y	M	0,005	2,6E-08	0,0005	2,3E-08	1,4E-08	9,2E-09	7,6E-09	6,9E-09
Eu-156	15.19 d	M	0,005	1,9E-08	0,0005	1,4E-08	7,7E-09	5,3E-09	4,2E-09	3,4E-09
Eu-157	15.15 h	M	0,005	2,5E-09	0,0005	1,9E-09	8,9E-10	5,9E-10	3,5E-10	2,8E-10
Eu-158	45.9 m	M	0,005	4,3E-10	0,0005	2,9E-10	1,3E-10	8,5E-11	5,6E-11	4,7E-11
Gadolinium
Gd-145	22.9 m	F	0,005	1,3E-10	0,0005	9,6E-11	4,7E-11	2,9E-11	1,7E-11	1,4E-11
		M	0,005	1,8E-10	0,0005	1,3E-10	6,2E-11	3,9E-11	2,4E-11	2,0E-11
Gd-146	48.3 d	F	0,005	2,9E-08	0,0005	2,3E-08	1,2E-08	7,8E-09	5,1E-09	4,4E-09
		M	0,005	2,8E-08	0,0005	2,2E-08	1,3E-08	9,3E-09	7,9E-09	6,4E-09
Gd-147	38.1 h	F	0,005	2,1E-09	0,0005	1,7E-09	8,4E-10	5,3E-10	3,1E-10	2,6E-10
		M	0,005	2,8E-09	0,0005	2,2E-09	1,1E-09	7,5E-10	5,1E-10	4,0E-10
Gd-148	93 y	F	0,005	8,3E-05	0,0005	7,6E-05	4,7E-05	3,2E-05	2,6E-05	2,6E-05
		M	0,005	3,2E-05	0,0005	2,9E-05	1,9E-05	1,3E-05	1,2E-05	1,1E-05
Gd-149	9.4 d	F	0,005	2,6E-09	0,0005	2,0E-09	8,0E-10	5,1E-10	3,1E-10	2,6E-10
		M	0,005	3,6E-09	0,0005	3,0E-09	1,5E-09	1,1E-09	9,2E-10	7,3E-10
Gd-151	120 d	F	0,005	6,3E-09	0,0005	4,9E-09	2,5E-09	1,5E-09	9,2E-10	7,8E-10
		M	0,005	4,5E-09	0,0005	3,5E-09	2,0E-09	1,3E-09	1,0E-09	8,6E-10
Gd-152	1.08E14 y	F	0,005	5,9E-05	0,0005	5,4E-05	3,4E-05	2,4E-05	1,9E-05	1,9E-05
		M	0,005	2,1E-05	0,0005	1,9E-05	1,3E-05	8,9E-06	7,9E-06	8,0E-06
Gd-153	242 d	F	0,005	1,5E-08	0,0005	1,2E-08	6,5E-09	3,9E-09	2,4E-09	2,1E-09
		M	0,005	9,9E-09	0,0005	7,9E-09	4,8E-09	3,1E-09	2,5E-09	2,1E-09
Gd-159	18.56 h	F	0,005	1,2E-09	0,0005	8,9E-10	3,8E-10	2,3E-10	1,2E-10	1,0E-10
		M	0,005	2,2E-09	0,0005	1,5E-09	7,3E-10	4,9E-10	3,4E-10	2,7E-10
Terbium
Tb-147	1.65 h	M	0,005	6,7E-10	0,0005	4,8E-10	2,3E-10	1,5E-10	9,3E-11	7,6E-11
Tb-149	4.15 h	M	0,005	2,1E-08	0,0005	1,5E-08	9,6E-09	6,6E-09	5,8E-09	4,9E-09
Tb-150	3.27 h	M	0,005	1,0E-09	0,0005	7,4E-10	3,5E-10	2,2E-10	1,3E-10	1,1E-10
Tb-151	17.6 h	M	0,005	1,6E-09	0,0005	1,2E-09	6,3E-10	4,2E-10	2,8E-10	2,3E-10
Tb-153	2.34 d	M	0,005	1,4E-09	0,0005	1,0E-09	5,4E-10	3,6E-10	2,3E-10	1,9E-10
Tb-154	21.4 h	M	0,005	2,7E-09	0,0005	2,1E-09	1,1E-09	7,1E-10	4,5E-10	3,6E-10
Tb-155	5.32 d	M	0,005	1,4E-09	0,0005	1,0E-09	5,6E-10	3,4E-10	2,7E-10	2,2E-10
Tb-156	5.34 d	M	0,005	7,0E-09	0,0005	5,4E-09	3,0E-09	2,0E-09	1,5E-09	1,2E-09
Tb-156n	5.0 h	M	0,005	6,2E-10	0,0005	4,5E-10	2,4E-10	1,7E-10	1,2E-10	9,6E-11
Tb-156m	24.4 h	M	0,005	1,1E-09	0,0005	9,4E-10	4,7E-10	3,3E-10	2,7E-10	2,1E-10
Tb-157	150 y	M	0,005	3,2E-09	0,0005	3,0E-09	2,0E-09	1,4E-09	1,2E-09	1,2E-09
Tb-158	150 y	M	0,005	1,1E-07	0,0005	1,0E-07	7,0E-08	5,1E-08	4,7E-08	4,6E-08
Tb-160	72.3 d	M	0,005	3,2E-08	0,0005	2,5E-08	1,5E-08	1,0E-08	8,6E-09	7,0E-09
Tb-161	6.91 d	M	0,005	6,6E-09	0,0005	4,7E-09	2,6E-09	1,9E-09	1,6E-09	1,3E-09
Dysprosium
Dy-155	10.0 h	M	0,005	5,6E-10	0,0005	4,4E-10	2,3E-10	1,5E-10	9,6E-11	7,7E-11
Dy-157	8.1 h	M	0,005	2,4E-10	0,0005	1,9E-10	9,9E-11	6,2E-11	3,8E-11	3,0E-11
Dy-159	144.4 d	M	0,005	2,1E-09	0,0005	1,7E-09	9,6E-10	6,0E-10	4,4E-10	3,7E-10
Dy-165	2.334 h	M	0,005	5,2E-10	0,0005	3,4E-10	1,6E-10	1,1E-10	7,2E-11	6,0E-11
Dy-166	81.6 h	M	0,005	1,2E-08	0,0005	8,3E-09	4,4E-09	3,0E-09	2,3E-09	1,9E-09
Holmium
Ho-155	48 m	M	0,005	1,7E-10	0,0005	1,2E-10	5,8E-11	3,7E-11	2,4E-11	2,0E-11
Ho-157	12.6 m	M	0,005	3,4E-11	0,0005	2,5E-11	1,3E-11	8,0E-12	5,1E-12	4,2E-12
Ho-159	33 m	M	0,005	4,6E-11	0,0005	3,3E-11	1,7E-11	1,1E-11	7,5E-12	6,1E-12
Ho-161	2.5 h	M	0,005	5,7E-11	0,0005	4,0E-11	2,0E-11	1,2E-11	7,5E-12	6,0E-12
Ho-162	15 m	M	0,005	2,1E-11	0,0005	1,5E-11	7,2E-12	4,8E-12	3,4E-12	2,8E-12
Ho-162m	68 m	M	0,005	1,5E-10	0,0005	1,1E-10	5,8E-11	3,8E-11	2,6E-11	2,1E-11
Ho-164	29 m	M	0,005	6,8E-11	0,0005	4,5E-11	2,1E-11	1,4E-11	9,9E-12	8,4E-12
Ho-164m	37.5 m	M	0,005	9,1E-11	0,0005	5,9E-11	3,0E-11	2,0E-11	1,3E-11	1,2E-11
Ho-166	26.80 h	M	0,005	6,0E-09	0,0005	4,0E-09	1,9E-09	1,2E-09	7,9E-10	6,5E-10
Ho-166m	1.20E3 y	M	0,005	2,6E-07	0,0005	2,5E-07	1,8E-07	1,3E-07	1,2E-07	1,2E-07
Ho-167	3.1 h	M	0,005	5,2E-10	0,0005	3,6E-10	1,8E-10	1,2E-10	8,7E-11	7,1E-11
Erbium
Er-161	3.24 h	M	0,005	3,8E-10	0,0005	2,9E-10	1,5E-10	9,5E-11	6,0E-11	4,8E-11
Er-165	10.36 h	M	0,005	7,2E-11	0,0005	5,3E-11	2,6E-11	1,6E-11	9,6E-12	7,9E-12
Er-169	9.3 d	M	0,005	4,7E-09	0,0005	3,5E-09	2,0E-09	1,5E-09	1,3E-09	1,0E-09
Er-171	7.52 h	M	0,005	1,8E-09	0,0005	1,2E-09	5,9E-10	3,9E-10	2,7E-10	2,2E-10
Er-172	49.3 h	M	0,005	6,6E-09	0,0005	4,7E-09	2,5E-09	1,7E-09	1,4E-09	1,1E-09
Thulium
Tm-162	21.7 m	M	0,005	1,3E-10	0,0005	9,6E-11	4,7E-11	3,0E-11	1,9E-11	1,6E-11
Tm-166	7.70 h	M	0,005	1,3E-09	0,0005	9,9E-10	5,2E-10	3,3E-10	2,2E-10	1,7E-10
Tm-167	9.24 d	M	0,005	5,6E-09	0,0005	4,1E-09	2,3E-09	1,7E-09	1,4E-09	1,1E-09
Tm-170	128.6 d	M	0,005	3,6E-08	0,0005	2,8E-08	1,6E-08	1,1E-08	8,5E-09	7,0E-09
Tm-171	1.92 y	M	0,005	6,8E-09	0,0005	5,7E-09	3,4E-09	2,0E-09	1,6E-09	1,4E-09
Tm-172	63.6 h	M	0,005	8,4E-09	0,0005	5,8E-09	2,9E-09	1,9E-09	1,4E-09	1,1E-09
Tm-173	8.24 h	M	0,005	1,5E-09	0,0005	1,0E-09	5,0E-10	3,3E-10	2,2E-10	1,8E-10
Tm-175	15.2 m	M	0,005	1,6E-10	0,0005	1,1E-10	5,0E-11	3,3E-11	2,2E-11	1,8E-11
Ytterbium
Yb-162	18.9 m	M	0,005	1,1E-10	0,0005	7,9E-11	3,9E-11	2,5E-11	1,6E-11	1,3E-11
		S	0,005	1,2E-10	0,0005	8,2E-11	4,0E-11	2,6E-11	1,7E-11	1,4E-11
Yb-166	56.7 h	M	0,005	4,7E-09	0,0005	3,5E-09	1,9E-09	1,3E-09	9,0E-10	7,2E-10
		S	0,005	4,9E-09	0,0005	3,7E-09	2,0E-09	1,3E-09	9,6E-10	7,7E-10
Yb-167	17.5 m	M	0,005	4,4E-11	0,0005	3,1E-11	1,6E-11	1,1E-11	7,9E-12	6,5E-12
		S	0,005	4,6E-11	0,0005	3,2E-11	1,7E-11	1,1E-11	8,4E-12	6,9E-12
Yb-169	32.01 d	M	0,005	1,2E-08	0,0005	8,7E-09	5,1E-09	3,7E-09	3,2E-09	2,5E-09
		S	0,005	1,3E-08	0,0005	9,8E-09	5,9E-09	4,2E-09	3,7E-09	3,0E-09
Yb-175	4.19 d	M	0,005	3,5E-09	0,0005	2,5E-09	1,4E-09	9,8E-10	8,3E-10	6,5E-10
		S	0,005	3,7E-09	0,0005	2,7E-09	1,5E-09	1,1E-09	9,2E-10	7,3E-10
Yb-177	1.9 h	M	0,005	5,0E-10	0,0005	3,3E-10	1,6E-10	1,1E-10	7,8E-11	6,4E-11
		S	0,005	5,3E-10	0,0005	3,5E-10	1,7E-10	1,2E-10	8,4E-11	6,9E-11
Yb-178	74 m	M	0,005	5,9E-10	0,0005	3,9E-10	1,8E-10	1,2E-10	8,5E-11	7,0E-11
		S	0,005	6,2E-10	0,0005	4,1E-10	1,9E-10	1,3E-10	9,1E-11	7,5E-11
Lutetium
Lu-169	34.06 h	M	0,005	2,3E-09	0,0005	1,8E-09	9,5E-10	6,3E-10	4,4E-10	3,5E-10
		S	0,005	2,4E-09	0,0005	1,9E-09	1,0E-09	6,7E-10	4,8E-10	3,8E-10
Lu-170	2.00 d	M	0,005	4,3E-09	0,0005	3,4E-09	1,8E-09	1,2E-09	7,8E-10	6,3E-10
		S	0,005	4,5E-09	0,0005	3,5E-09	1,8E-09	1,2E-09	8,2E-10	6,6E-10
Lu-171	8.22 d	M	0,005	5,0E-09	0,0005	3,7E-09	2,1E-09	1,2E-09	9,8E-10	8,0E-10
		S	0,005	4,7E-09	0,0005	3,9E-09	2,0E-09	1,4E-09	1,1E-09	8,8E-10
Lu-172	6.70 d	M	0,005	8,7E-09	0,0005	6,7E-09	3,8E-09	2,6E-09	1,8E-09	1,4E-09
		S	0,005	9,3E-09	0,0005	7,1E-09	4,0E-09	2,8E-09	2,0E-09	1,6E-09
Lu-173	1.37 y	M	0,005	1,0E-08	0,0005	8,5E-09	5,1E-09	3,2E-09	2,5E-09	2,2E-09
		S	0,005	1,0E-08	0,0005	8,7E-09	5,4E-09	3,6E-09	2,9E-09	2,4E-09
Lu-174	3.31 y	M	0,005	1,7E-08	0,0005	1,5E-08	9,1E-09	5,8E-09	4,7E-09	4,2E-09
		S	0,005	1,6E-08	0,0005	1,4E-08	8,9E-09	5,9E-09	4,9E-09	4,2E-09
Lu-174m	142 d	M	0,005	1,9E-08	0,0005	1,4E-08	8,6E-09	5,4E-09	4,3E-09	3,7E-09
		S	0,005	2,0E-08	0,0005	1,5E-08	9,2E-09	6,1E-09	5,0E-09	4,2E-09
Lu-176	3.60E10 y	M	0,005	1,8E-07	0,0005	1,7E-07	1,1E-07	7,8E-08	7,1E-08	7,0E-08
		S	0,005	1,5E-07	0,0005	1,4E-07	9,4E-08	6,5E-08	5,9E-08	5,6E-08
Lu-176m	3.68 h	M	0,005	8,9E-10	0,0005	5,9E-10	2,8E-10	1,9E-10	1,2E-10	1,1E-10
		S	0,005	9,3E-10	0,0005	6,2E-10	3,0E-10	2,0E-10	1,2E-10	1,2E-10
Lu-177	6.71 d	M	0,005	5,3E-09	0,0005	3,8E-09	2,2E-09	1,6E-09	1,4E-09	1,1E-09
		S	0,005	5,7E-09	0,0005	4,1E-09	2,4E-09	1,7E-09	1,5E-09	1,2E-09
Lu-177m	160.9 d	M	0,005	5,8E-08	0,0005	4,6E-08	2,8E-08	1,9E-08	1,6E-08	1,3E-08
		S	0,005	6,5E-08	0,0005	5,3E-08	3,2E-08	2,3E-08	2,0E-08	1,6E-08
Lu-178	28.4 m	M	0,005	2,3E-10	0,0005	1,5E-10	6,6E-11	4,3E-11	2,9E-11	2,4E-11
		S	0,005	2,4E-10	0,0005	1,5E-10	6,9E-11	4,5E-11	3,0E-11	2,6E-11
Lu-178m	22.7 m	M	0,005	2,6E-10	0,0005	1,8E-10	8,3E-11	5,6E-11	3,8E-11	3,2E-11
		S	0,005	2,7E-10	0,0005	1,9E-10	8,7E-11	5,8E-11	4,0E-11	3,3E-11
Lu-179	4.59 h	M	0,005	9,9E-10	0,0005	6,5E-10	3,0E-10	2,0E-10	1,2E-10	1,1E-10
		S	0,005	1,0E-09	0,0005	6,8E-10	3,2E-10	2,1E-10	1,3E-10	1,2E-10
Hafnium
Hf-170	16.01 h	F	0,02	1,4E-09	0,002	1,1E-09	5,4E-10	3,4E-10	2,0E-10	1,6E-10
		M	0,02	2,2E-09	0,002	1,7E-09	8,7E-10	5,8E-10	3,9E-10	3,2E-10
Hf-172	1.87 y	F	0,02	1,5E-07	0,002	1,3E-07	7,8E-08	4,9E-08	3,5E-08	3,2E-08
		M	0,02	8,1E-08	0,002	6,9E-08	4,3E-08	2,8E-08	2,3E-08	2,0E-08
Hf-173	24.0 h	F	0,02	6,6E-10	0,002	5,0E-10	2,5E-10	1,5E-10	8,9E-11	7,4E-11
		M	0,02	1,1E-09	0,002	8,2E-10	4,3E-10	2,9E-10	2,0E-10	1,6E-10
Hf-175	70 d	F	0,02	5,4E-09	0,002	4,0E-09	2,1E-09	1,3E-09	8,5E-10	7,2E-10
		M	0,02	5,8E-09	0,002	4,5E-09	2,6E-09	1,8E-09	1,4E-09	1,2E-09
Hf-177m	51.4 m	F	0,02	3,9E-10	0,002	2,8E-10	1,3E-10	8,5E-11	5,2E-11	4,4E-11
		M	0,02	6,5E-10	0,002	4,7E-10	2,3E-10	1,5E-10	1,1E-10	9,0E-11
Hf-178m	31 y	F	0,02	6,2E-07	0,002	5,8E-07	4,0E-07	3,1E-07	2,7E-07	2,6E-07
		M	0,02	2,6E-07	0,002	2,4E-07	1,7E-07	1,3E-07	1,2E-07	1,2E-07
Hf-179m	25.1 d	F	0,02	9,7E-09	0,002	6,8E-09	3,4E-09	2,1E-09	1,2E-09	1,1E-09
		M	0,02	1,7E-08	0,002	1,3E-08	7,6E-09	5,5E-09	4,8E-09	3,8E-09
Hf-180m	5.5 h	F	0,02	5,4E-10	0,002	4,1E-10	2,0E-10	1,3E-10	7,2E-11	5,9E-11
		M	0,02	9,1E-10	0,002	6,8E-10	3,6E-10	2,4E-10	1,7E-10	1,3E-10
Hf-181	42.4 d	F	0,02	1,3E-08	0,002	9,6E-09	4,8E-09	2,8E-09	1,7E-09	1,4E-09
		M	0,02	2,2E-08	0,002	1,7E-08	9,9E-09	7,1E-09	6,3E-09	5,0E-09
Hf-182	9E6 y	F	0,02	6,5E-07	0,002	6,2E-07	4,4E-07	3,6E-07	3,1E-07	3,1E-07
		M	0,02	2,4E-07	0,002	2,3E-07	1,7E-07	1,3E-07	1,3E-07	1,3E-07
Hf-182m	61.5 m	F	0,02	1,9E-10	0,002	1,4E-10	6,6E-11	4,2E-11	2,6E-11	2,1E-11
		M	0,02	3,2E-10	0,002	2,3E-10	1,2E-10	7,8E-11	5,6E-11	4,6E-11
Hf-183	64 m	F	0,02	2,5E-10	0,002	1,7E-10	7,9E-11	4,9E-11	2,8E-11	2,4E-11
		M	0,02	4,4E-10	0,002	3,0E-10	1,5E-10	9,8E-11	7,0E-11	5,7E-11
Hf-184	4.12 h	F	0,02	1,4E-09	0,002	9,6E-10	4,3E-10	2,7E-10	1,4E-10	1,2E-10
		M	0,02	2,6E-09	0,002	1,8E-09	8,9E-10	5,9E-10	4,0E-10	3,3E-10
Tantalum
Ta-172	36.8 m	M	0,01	2,8E-10	0,001	1,9E-10	9,3E-11	6,0E-11	4,0E-11	3,3E-11
		S	0,01	2,9E-10	0,001	2,0E-10	9,8E-11	6,3E-11	4,2E-11	3,5E-11
Ta-173	3.65 h	M	0,01	8,8E-10	0,001	6,2E-10	3,0E-10	2,0E-10	1,3E-10	1,1E-10
		S	0,01	9,2E-10	0,001	6,5E-10	3,2E-10	2,1E-10	1,4E-10	1,1E-10
Ta-174	1.2 h	M	0,01	3,2E-10	0,001	2,2E-10	1,1E-10	7,1E-11	5,0E-11	4,1E-11
		S	0,01	3,4E-10	0,001	2,3E-10	1,1E-10	7,5E-11	5,3E-11	4,3E-11
Ta-175	10.5 h	M	0,01	9,1E-10	0,001	7,0E-10	3,7E-10	2,4E-10	1,5E-10	1,2E-10
		S	0,01	9,5E-10	0,001	7,3E-10	3,8E-10	2,5E-10	1,6E-10	1,3E-10
Ta-176	8.08 h	M	0,01	1,4E-09	0,001	1,1E-09	5,7E-10	3,7E-10	2,4E-10	1,9E-10
		S	0,01	1,4E-09	0,001	1,1E-09	5,9E-10	3,8E-10	2,5E-10	2,0E-10
Ta-177	56.6 h	M	0,01	6,5E-10	0,001	4,7E-10	2,5E-10	1,5E-10	1,2E-10	9,6E-11
		S	0,01	6,9E-10	0,001	5,0E-10	2,7E-10	1,7E-10	1,3E-10	1,1E-10
Ta-178m	2.2 h	M	0,01	4,4E-10	0,001	3,3E-10	1,7E-10	1,1E-10	8,0E-11	6,5E-11
		S	0,01	4,6E-10	0,001	3,4E-10	1,8E-10	1,2E-10	8,5E-11	6,8E-11
Ta-179	664.9 d	M	0,01	1,2E-09	0,001	9,6E-10	5,5E-10	3,5E-10	2,6E-10	2,2E-10
		S	0,01	2,4E-09	0,001	2,1E-09	1,3E-09	8,3E-10	6,4E-10	5,6E-10
Ta-180	8.1 h	M	0,01	3,1E-10	0,001	2,2E-10	1,1E-10	7,4E-11	4,8E-11	4,4E-11
		S	0,01	3,3E-10	0,001	2,3E-10	1,2E-10	7,9E-11	5,2E-11	4,2E-11
Ta-182	115.0 d	M	0,01	3,2E-08	0,001	2,6E-08	1,5E-08	1,1E-08	9,5E-09	7,6E-09
		S	0,01	4,2E-08	0,001	3,4E-08	2,1E-08	1,5E-08	1,3E-08	1,0E-08
Ta-182m	15.84 m	M	0,01	1,6E-10	0,001	1,1E-10	4,9E-11	3,4E-11	2,4E-11	2,0E-11
		S	0,01	1,6E-10	0,001	1,1E-10	5,2E-11	3,6E-11	2,5E-11	2,1E-11
Ta-183	5.1 d	M	0,01	1,0E-08	0,001	7,4E-09	4,1E-09	2,9E-09	2,4E-09	1,9E-09
		S	0,01	1,1E-08	0,001	8,0E-09	4,5E-09	3,2E-09	2,7E-09	2,1E-09
Ta-184	8.7 h	M	0,01	3,2E-09	0,001	2,3E-09	1,1E-09	7,5E-10	5,0E-10	4,1E-10
		S	0,01	3,4E-09	0,001	2,4E-09	1,2E-09	7,9E-10	5,4E-10	4,3E-10
Ta-185	49 m	M	0,01	3,8E-10	0,001	2,5E-10	1,2E-10	7,7E-11	5,4E-11	4,5E-11
		S	0,01	4,0E-10	0,001	2,6E-10	1,2E-10	8,2E-11	5,7E-11	4,8E-11
Ta-186	10.5 m	M	0,01	1,6E-10	0,001	1,1E-10	4,8E-11	3,1E-11	2,0E-11	1,7E-11
		S	0,01	1,6E-10	0,001	1,1E-10	5,0E-11	3,2E-11	2,1E-11	1,8E-11
Tungsten
W-176	2.3 h	F	0,6	3,3E-10	0,3	2,7E-10	1,4E-10	8,6E-11	5,0E-11	4,1E-11
W-177	135 m	F	0,6	2,0E-10	0,3	1,6E-10	8,2E-11	5,1E-11	3,0E-11	2,4E-11
W-178	21.7 d	F	0,6	7,2E-10	0,3	5,4E-10	2,5E-10	1,6E-10	8,7E-11	7,2E-11
W-179	37.5 m	F	0,6	9,3E-12	0,3	6,8E-12	3,3E-12	2,0E-12	1,2E-12	9,2E-13
W-181	121.2 d	F	0,6	2,5E-10	0,3	1,9E-10	9,2E-11	5,7E-11	3,2E-11	2,7E-11
W-185	75.1 d	F	0,6	1,4E-09	0,3	1,0E-09	4,4E-10	2,7E-10	1,4E-10	1,2E-10
W-187	23.9 h	F	0,6	2,0E-09	0,3	1,5E-09	7,0E-10	4,3E-10	2,3E-10	1,9E-10
W-188	69.4 d	F	0,6	7,1E-09	0,3	5,0E-09	2,2E-09	1,3E-09	6,8E-10	5,7E-10
Rhenium
Re-177	14.0 m	F	1,0	9,4E-11	0,8	6,7E-11	3,2E-11	1,9E-11	1,2E-11	9,7E-12
		M	1,0	1,1E-10	0,8	7,9E-11	3,9E-11	2,5E-11	1,7E-11	1,4E-11
Re-178	13.2 m	F	1,0	9,9E-11	0,8	6,8E-11	3,1E-11	1,9E-11	1,2E-11	1,0E-11
		M	1,0	1,3E-10	0,8	8,5E-11	3,9E-11	2,6E-11	1,7E-11	1,4E-11
Re-181	20 h	F	1,0	2,0E-09	0,8	1,4E-09	6,7E-10	3,8E-10	2,3E-10	1,8E-10
		M	1,0	2,1E-09	0,8	1,5E-09	7,4E-10	4,6E-10	3,1E-10	2,5E-10
Re-182	64.0 h	F	1,0	6,5E-09	0,8	4,7E-09	2,2E-09	1,3E-09	8,0E-10	6,4E-10
		M	1,0	8,7E-09	0,8	6,3E-09	3,4E-09	2,2E-09	1,5E-09	1,2E-09
Re-182m	12.7 h	F	1,0	1,3E-09	0,8	1,0E-09	4,9E-10	2,8E-10	1,7E-10	1,4E-10
		M	1,0	1,4E-09	0,8	1,1E-09	5,7E-10	3,6E-10	2,5E-10	2,0E-10
Re-184	38.0 d	F	1,0	4,1E-09	0,8	2,9E-09	1,4E-09	8,6E-10	5,4E-10	4,4E-10
		M	1,0	9,1E-09	0,8	6,8E-09	4,0E-09	2,8E-09	2,4E-09	1,9E-09
Re-184m	165 d	F	1,0	6,6E-09	0,8	4,6E-09	2,0E-09	1,2E-09	7,3E-10	5,9E-10
		M	1,0	2,9E-08	0,8	2,2E-08	1,3E-08	9,3E-09	8,1E-09	6,5E-09
Re-186	90.64 h	F	1,0	7,3E-09	0,8	4,7E-09	2,0E-09	1,1E-09	6,6E-10	5,2E-10
		M	1,0	8,7E-09	0,8	5,7E-09	2,8E-09	1,8E-09	1,4E-09	1,1E-09
Re-186m	2.0E5 y	F	1,0	1,2E-08	0,8	7,0E-09	2,9E-09	1,7E-09	1,0E-09	8,3E-10
		M	1,0	5,9E-08	0,8	4,6E-08	2,7E-08	1,8E-08	1,4E-08	1,2E-08
Re-187	5E10 y	F	1,0	2,6E-11	0,8	1,6E-11	6,8E-12	3,8E-12	2,3E-12	1,8E-12
		M	1,0	5,7E-11	0,8	4,1E-11	2,0E-11	1,2E-11	7,5E-12	6,3E-12
Re-188	16.98 h	F	1,0	6,5E-09	0,8	4,4E-09	1,9E-09	1,0E-09	6,1E-10	4,6E-10
		M	1,0	6,0E-09	0,8	4,0E-09	1,8E-09	1,0E-09	6,8E-10	5,4E-10
Re-188m	18.6 m	F	1,0	1,4E-10	0,8	9,1E-11	4,0E-11	2,1E-11	1,3E-11	1,0E-11
		M	1,0	1,3E-10	0,8	8,6E-11	4,0E-11	2,7E-11	1,6E-11	1,3E-11
Re-189	24.3 h	F	1,0	3,7E-09	0,8	2,5E-09	1,1E-09	5,8E-10	3,5E-10	2,7E-10
		M	1,0	3,9E-09	0,8	2,6E-09	1,2E-09	7,6E-10	5,5E-10	4,3E-10
Osmium
Os-180	22 m	F	0,02	7,1E-11	0,01	5,3E-11	2,6E-11	1,6E-11	1,0E-11	8,2E-12
		M	0,02	1,1E-10	0,01	7,9E-11	3,9E-11	2,5E-11	1,7E-11	1,4E-11
		S	0,02	1,1E-10	0,01	8,2E-11	4,1E-11	2,6E-11	1,8E-11	1,5E-11
Os-181	105 m	F	0,02	3,0E-10	0,01	2,3E-10	1,1E-10	7,0E-11	4,1E-11	3,3E-11
		M	0,02	4,5E-10	0,01	3,4E-10	1,8E-10	1,1E-10	7,6E-11	6,2E-11
		S	0,02	4,7E-10	0,01	3,6E-10	1,8E-10	1,2E-10	8,1E-11	6,5E-11
Os-182	22 h	F	0,02	1,6E-09	0,01	1,2E-09	6,0E-10	3,7E-10	2,1E-10	1,7E-10
		M	0,02	2,5E-09	0,01	1,9E-09	1,0E-09	6,6E-10	4,5E-10	3,6E-10
		S	0,02	2,6E-09	0,01	2,0E-09	1,0E-09	6,9E-10	4,8E-10	3,8E-10
Os-185	94 d	F	0,02	7,2E-09	0,01	5,8E-09	3,1E-09	1,9E-09	1,2E-09	1,1E-09
		M	0,02	6,6E-09	0,01	5,4E-09	2,9E-09	2,0E-09	1,5E-09	1,3E-09
		S	0,02	7,0E-09	0,01	5,8E-09	3,6E-09	2,4E-09	1,9E-09	1,6E-09
Os-189m	6.0 h	F	0,02	3,8E-11	0,01	2,8E-11	1,2E-11	7,0E-12	3,5E-12	2,5E-12
		M	0,02	6,5E-11	0,01	4,1E-11	1,8E-11	1,1E-11	6,0E-12	5,0E-12
		S	0,02	6,8E-11	0,01	4,3E-11	1,9E-11	1,2E-11	6,3E-12	5,3E-12
Os-191	15.4 d	F	0,02	2,8E-09	0,01	1,9E-09	8,5E-10	5,3E-10	3,0E-10	2,5E-10
		M	0,02	8,0E-09	0,01	5,8E-09	3,4E-09	2,4E-09	2,0E-09	1,7E-09
		S	0,02	9,0E-09	0,01	6,5E-09	3,9E-09	2,7E-09	2,3E-09	1,9E-09
Os-191m	13.03 h	F	0,02	3,0E-10	0,01	2,0E-10	8,8E-11	5,4E-11	2,9E-11	2,4E-11
		M	0,02	7,8E-10	0,01	5,4E-10	3,1E-10	2,1E-10	1,7E-10	1,4E-10
		S	0,02	8,5E-10	0,01	6,0E-10	3,4E-10	2,4E-10	2,0E-10	1,6E-10
Os-193	30.0 h	F	0,02	1,9E-09	0,01	1,2E-09	5,2E-10	3,2E-10	1,8E-10	1,6E-10
		M	0,02	3,8E-09	0,01	2,6E-09	1,3E-09	8,4E-10	5,9E-10	4,8E-10
		S	0,02	4,0E-09	0,01	2,7E-09	1,3E-09	9,0E-10	6,4E-10	5,2E-10
Os-194	6.0 y	F	0,02	8,7E-08	0,01	6,8E-08	3,4E-08	2,1E-08	1,3E-08	1,1E-08
		M	0,02	9,9E-08	0,01	8,3E-08	4,8E-08	3,1E-08	2,4E-08	2,1E-08
		S	0,02	2,6E-07	0,01	2,4E-07	1,6E-07	1,1E-07	8,8E-08	8,5E-08
Iridium
Ir-182	15 m	F	0,02	1,4E-10	0,01	9,8E-11	4,5E-11	2,8E-11	1,7E-11	1,4E-11
		M	0,02	2,1E-10	0,01	1,4E-10	6,7E-11	4,3E-11	2,8E-11	2,3E-11
		S	0,02	2,2E-10	0,01	1,5E-10	6,9E-11	4,4E-11	2,9E-11	2,4E-11
Ir-184	3.02 h	F	0,02	5,7E-10	0,01	4,4E-10	2,1E-10	1,3E-10	7,6E-11	6,2E-11
		M	0,02	8,6E-10	0,01	6,4E-10	3,2E-10	2,1E-10	1,4E-10	1,1E-10
		S	0,02	8,9E-10	0,01	6,6E-10	3,4E-10	2,2E-10	1,4E-10	1,2E-10
Ir-185	14.0 h	F	0,02	8,0E-10	0,01	6,1E-10	2,9E-10	1,8E-10	1,0E-10	8,2E-11
		M	0,02	1,3E-09	0,01	9,7E-10	4,9E-10	3,2E-10	2,2E-10	1,8E-10
		S	0,02	1,4E-09	0,01	1,0E-09	5,2E-10	3,4E-10	2,3E-10	1,9E-10
Ir-186	15.8 h	F	0,02	1,5E-09	0,01	1,2E-09	5,9E-10	3,6E-10	2,1E-10	1,7E-10
		M	0,02	2,2E-09	0,01	1,7E-09	8,8E-10	5,8E-10	3,8E-10	3,1E-10
		S	0,02	2,3E-09	0,01	1,8E-09	9,2E-10	6,0E-10	4,0E-10	3,2E-10
Ir-186m	1.75 h	F	0,02	2,1E-10	0,01	1,6E-10	7,7E-11	4,8E-11	2,8E-11	2,3E-11
		M	0,02	3,3E-10	0,01	2,4E-10	1,2E-10	7,7E-11	5,1E-11	4,2E-11
		S	0,02	3,4E-10	0,01	2,5E-10	1,2E-10	8,1E-11	5,4E-11	4,4E-11
Ir-187	10.5 h	F	0,02	3,6E-10	0,01	2,8E-10	1,4E-10	8,2E-11	4,6E-11	3,7E-11
		M	0,02	5,8E-10	0,01	4,3E-10	2,2E-10	1,4E-10	9,2E-11	7,4E-11
		S	0,02	6,0E-10	0,01	4,5E-10	2,3E-10	1,5E-10	9,7E-11	7,9E-11
Ir-188	41.5 h	F	0,02	2,0E-09	0,01	1,6E-09	8,0E-10	5,0E-10	2,9E-10	2,4E-10
		M	0,02	2,7E-09	0,01	2,1E-09	1,1E-09	7,5E-10	5,0E-10	4,0E-10
		S	0,02	2,8E-09	0,01	2,2E-09	1,2E-09	7,8E-10	5,2E-10	4,2E-10
Ir-189	13.3 d	F	0,02	1,2E-09	0,01	8,2E-10	3,8E-10	2,4E-10	1,3E-10	1,1E-10
		M	0,02	2,7E-09	0,01	1,9E-09	1,1E-09	7,7E-10	6,4E-10	5,2E-10
		S	0,02	3,0E-09	0,01	2,2E-09	1,3E-09	8,7E-10	7,3E-10	6,0E-10
Ir-190	12.1 d	F	0,02	6,2E-09	0,01	4,7E-09	2,4E-09	1,5E-09	9,1E-10	7,7E-10
		M	0,02	1,1E-08	0,01	8,6E-09	4,4E-09	3,1E-09	2,7E-09	2,1E-09
		S	0,02	1,1E-08	0,01	9,4E-09	4,8E-09	3,5E-09	3,0E-09	2,4E-09
Ir-190n	3.1 h	F	0,02	4,2E-10	0,01	3,4E-10	1,7E-10	1,0E-10	6,0E-11	4,9E-11
		M	0,02	6,0E-10	0,01	4,7E-10	2,4E-10	1,5E-10	9,9E-11	7,9E-11
		S	0,02	6,2E-10	0,01	4,8E-10	2,5E-10	1,6E-10	1,0E-10	8,3E-11
Ir-190m	1.2 h	F	0,02	3,2E-11	0,01	2,4E-11	1,2E-11	7,2E-12	4,3E-12	3,6E-12
		M	0,02	5,7E-11	0,01	4,2E-11	2,0E-11	1,4E-11	1,2E-11	9,3E-12
		S	0,02	5,5E-11	0,01	4,5E-11	2,2E-11	1,6E-11	1,3E-11	1,0E-11
Ir-192	74.02 d	F	0,02	1,5E-08	0,01	1,1E-08	5,7E-09	3,3E-09	2,1E-09	1,8E-09
		M	0,02	2,3E-08	0,01	1,8E-08	1,1E-08	7,6E-09	6,4E-09	5,2E-09
		S	0,02	2,8E-08	0,01	2,2E-08	1,3E-08	9,5E-09	8,1E-09	6,6E-09
Ir-192n	241 y	F	0,02	2,7E-08	0,01	2,3E-08	1,4E-08	8,2E-09	5,4E-09	4,8E-09
		M	0,02	2,3E-08	0,01	2,1E-08	1,3E-08	8,4E-09	6,6E-09	5,8E-09
		S	0,02	9,2E-08	0,01	9,1E-08	6,5E-08	4,5E-08	4,0E-08	3,9E-08
Ir-193m	11.9 d	F	0,02	1,2E-09	0,01	8,4E-10	3,7E-10	2,2E-10	1,2E-10	1,0E-10
		M	0,02	4,8E-09	0,01	3,5E-09	2,1E-09	1,5E-09	1,4E-09	1,1E-09
		S	0,02	5,4E-09	0,01	4,0E-09	2,4E-09	1,8E-09	1,6E-09	1,3E-09
Ir-194	19.15 h	F	0,02	2,9E-09	0,01	1,9E-09	8,1E-10	4,9E-10	2,5E-10	2,1E-10
		M	0,02	5,3E-09	0,01	3,5E-09	1,6E-09	1,0E-09	6,3E-10	5,2E-10
		S	0,02	5,5E-09	0,01	3,7E-09	1,7E-09	1,1E-09	6,7E-10	5,6E-10
Ir-194m	171 d	F	0,02	3,4E-08	0,01	2,7E-08	1,4E-08	9,5E-09	6,2E-09	5,4E-09
		M	0,02	3,9E-08	0,01	3,2E-08	1,9E-08	1,3E-08	1,1E-08	9,0E-09
		S	0,02	5,0E-08	0,01	4,2E-08	2,6E-08	1,8E-08	1,5E-08	1,3E-08
Ir-195	2.5 h	F	0,02	2,9E-10	0,01	1,9E-10	8,1E-11	5,1E-11	2,9E-11	2,4E-11
		M	0,02	5,4E-10	0,01	3,6E-10	1,7E-10	1,1E-10	8,1E-11	6,7E-11
		S	0,02	5,7E-10	0,01	3,8E-10	1,8E-10	1,2E-10	8,7E-11	7,1E-11
Ir-195m	3.8 h	F	0,02	6,9E-10	0,01	4,8E-10	2,1E-10	1,3E-10	7,2E-11	6,0E-11
		M	0,02	1,2E-09	0,01	8,6E-10	4,2E-10	2,7E-10	1,9E-10	1,6E-10
		S	0,02	1,3E-09	0,01	9,0E-10	4,4E-10	2,9E-10	2,0E-10	1,7E-10
Platinum
Pt-186	2.0 h	F	0,02	3,0E-10	0,01	2,4E-10	1,2E-10	7,2E-11	4,1E-11	3,3E-11
Pt-188	10.2 d	F	0,02	3,6E-09	0,01	2,7E-09	1,3E-09	8,4E-10	5,0E-10	4,2E-10
Pt-189	10.87 h	F	0,02	3,8E-10	0,01	2,9E-10	1,4E-10	8,4E-11	4,7E-11	3,8E-11
Pt-191	2.8 d	F	0,02	1,1E-09	0,01	7,9E-10	3,7E-10	2,3E-10	1,3E-10	1,1E-10
Pt-193	50 y	F	0,02	2,2E-10	0,01	1,6E-10	7,2E-11	4,3E-11	2,5E-11	2,1E-11
Pt-193m	4.33 d	F	0,02	1,6E-09	0,01	1,0E-09	4,5E-10	2,7E-10	1,4E-10	1,2E-10
Pt-195m	4.02 d	F	0,02	2,2E-09	0,01	1,5E-09	6,4E-10	3,9E-10	2,1E-10	1,8E-10
Pt-197	18.3 h	F	0,02	1,1E-09	0,01	7,3E-10	3,1E-10	1,9E-10	1,0E-10	8,5E-11
Pt-197m	94.4 m	F	0,02	2,8E-10	0,01	1,8E-10	7,9E-11	4,9E-11	2,8E-11	2,4E-11
Pt-199	30.8 m	F	0,02	1,3E-10	0,01	8,3E-11	3,6E-11	2,3E-11	1,4E-11	1,2E-11
Pt-200	12.5 h	F	0,02	2,6E-09	0,01	1,7E-09	7,2E-10	5,1E-10	2,6E-10	2,2E-10
Gold
Au-193	17.65 h	F	0,2	3,7E-10	0,1	2,8E-10	1,3E-10	7,9E-11	4,3E-11	3,6E-11
		M	0,2	7,5E-10	0,1	5,6E-10	2,8E-10	1,9E-10	1,4E-10	1,1E-10
		S	0,2	7,9E-10	0,1	5,9E-10	3,0E-10	2,0E-10	1,5E-10	1,2E-10
Au-194	39.5 h	F	0,2	1,2E-09	0,1	9,6E-10	4,9E-10	3,0E-10	1,8E-10	1,4E-10
		M	0,2	1,7E-09	0,1	1,4E-09	7,1E-10	4,6E-10	2,9E-10	2,3E-10
		S	0,2	1,7E-09	0,1	1,4E-09	7,3E-10	4,7E-10	3,0E-10	2,4E-10
Au-195	183 d	F	0,2	7,2E-10	0,1	5,3E-10	2,5E-10	1,5E-10	8,1E-11	6,6E-11
		M	0,2	5,2E-09	0,1	4,1E-09	2,4E-09	1,6E-09	1,4E-09	1,1E-09
		S	0,2	8,1E-09	0,1	6,6E-09	3,9E-09	2,6E-09	2,1E-09	1,7E-09
Au-198	2.696 d	F	0,2	2,4E-09	0,1	1,7E-09	7,6E-10	4,7E-10	2,5E-10	2,1E-10
		M	0,2	5,0E-09	0,1	4,1E-09	1,9E-09	1,3E-09	9,7E-10	7,8E-10
		S	0,2	5,4E-09	0,1	4,4E-09	2,0E-09	1,4E-09	1,1E-09	8,6E-10
Au-198m	2.30 d	F	0,2	3,3E-09	0,1	2,4E-09	1,1E-09	6,9E-10	3,7E-10	3,2E-10
		M	0,2	8,7E-09	0,1	6,5E-09	3,6E-09	2,6E-09	2,2E-09	1,8E-09
		S	0,2	9,5E-09	0,1	7,1E-09	4,0E-09	2,9E-09	2,5E-09	2,0E-09
Au-199	3.139 d	F	0,2	1,1E-09	0,1	7,9E-10	3,5E-10	2,2E-10	1,1E-10	9,8E-11
		M	0,2	3,4E-09	0,1	2,5E-09	1,4E-09	1,0E-09	9,0E-10	7,1E-10
		S	0,2	3,8E-09	0,1	2,8E-09	1,6E-09	1,2E-09	1,0E-09	7,9E-10
Au-200	48.4 m	F	0,2	1,9E-10	0,1	1,2E-10	5,2E-11	3,2E-11	1,9E-11	1,6E-11
		M	0,2	3,2E-10	0,1	2,1E-10	9,3E-11	6,0E-11	4,0E-11	3,3E-11
		S	0,2	3,4E-10	0,1	2,1E-10	9,8E-11	6,3E-11	4,2E-11	3,5E-11
Au-200m	18.7 h	F	0,2	2,7E-09	0,1	2,1E-09	1,0E-09	6,4E-10	3,6E-10	2,9E-10
		M	0,2	4,8E-09	0,1	3,7E-09	1,9E-09	1,2E-09	8,4E-10	6,8E-10
		S	0,2	5,1E-09	0,1	3,9E-09	2,0E-09	1,3E-09	8,9E-10	7,2E-10
Au-201	26.4 m	F	0,2	9,0E-11	0,1	5,7E-11	2,5E-11	1,6E-11	1,0E-11	8,7E-12
		M	0,2	1,5E-10	0,1	9,6E-11	4,3E-11	2,9E-11	2,0E-11	1,7E-11
		S	0,2	1,5E-10	0,1	1,0E-10	4,5E-11	3,0E-11	2,1E-11	1,7E-11
Mercury
Hg-193	3.5 h	Fa	0,04	2,7E-10	0,02	2,0E-10	8,9E-11	5,5E-11	3,1E-11	2,6E-11
		Ma	0,04	5,3E-10	0,02	3,8E-10	1,9E-10	1,3E-10	9,2E-11	7,5E-11
		Fb	0,8	2,2E-10	0,4	1,8E-10	8,2E-11	5,0E-11	2,9E-11	2,4E-11
Hg-193m	11.1 h	Fa	0,04	1,1E-09	0,02	8,5E-10	4,1E-10	2,5E-10	1,4E-10	1,1E-10
		Ma	0,04	1,9E-09	0,02	1,4E-09	7,2E-10	4,7E-10	3,2E-10	2,6E-10
		Fb	0,8	8,4E-10	0,4	7,6E-10	3,7E-10	2,2E-10	1,3E-10	1,0E-10
Hg-194	260 y	Fa	0,04	3,2E-08	0,02	2,9E-08	2,0E-08	1,6E-08	1,4E-08	1,3E-08
		Ma	0,04	2,1E-08	0,02	1,9E-08	1,3E-08	1,0E-08	8,9E-09	8,3E-09
		Fb	0,8	4,9E-08	0,4	3,7E-08	2,4E-08	1,9E-08	1,5E-08	1,4E-08
Hg-195	9.9 h	Fa	0,04	2,7E-10	0,02	2,0E-10	9,5E-11	5,7E-11	3,1E-11	2,5E-11
		Ma	0,04	5,3E-10	0,02	3,9E-10	2,0E-10	1,3E-10	9,0E-11	7,3E-11
		Fb	0,8	2,0E-10	0,4	1,8E-10	8,5E-11	5,1E-11	2,8E-11	2,3E-11
Hg-195m	41.6 h	Fa	0,04	1,6E-09	0,02	1,1E-09	5,1E-10	3,1E-10	1,7E-10	1,4E-10
		Ma	0,04	3,7E-09	0,02	2,6E-09	1,4E-09	8,5E-10	6,7E-10	5,3E-10
		Fb	0,8	1,1E-09	0,4	9,7E-10	4,4E-10	2,7E-10	1,4E-10	1,2E-10
Hg-197	64.1 h	Fa	0,04	6,8E-10	0,02	4,7E-10	2,1E-10	1,3E-10	6,8E-11	5,6E-11
		Ma	0,04	1,7E-09	0,02	1,2E-09	6,6E-10	4,6E-10	3,8E-10	3,0E-10
		Fb	0,8	4,7E-10	0,4	4,0E-10	1,8E-10	1,1E-10	5,8E-11	4,7E-11
Hg-197m	23.8 h	Fa	0,04	1,4E-09	0,02	9,3E-10	4,0E-10	2,5E-10	1,3E-10	1,1E-10
		Ma	0,04	3,5E-09	0,02	2,5E-09	1,1E-09	8,2E-10	6,7E-10	5,3E-10
		Fb	0,8	9,3E-10	0,4	7,8E-10	3,4E-10	2,1E-10	1,1E-10	9,6E-11
Hg-199m	42.6 m	Fa	0,04	1,4E-10	0,02	9,6E-11	4,2E-11	2,7E-11	1,7E-11	1,5E-11
		Ma	0,04	2,5E-10	0,02	1,7E-10	7,9E-11	5,4E-11	3,8E-11	3,2E-11
		Fb	0,8	1,4E-10	0,4	9,6E-11	4,2E-11	2,7E-11	1,7E-11	1,5E-11
Hg-203	46.60 d	Fa	0,04	4,2E-09	0,02	2,9E-09	1,4E-09	9,0E-10	5,5E-10	4,6E-10
		Ma	0,04	1,0E-08	0,02	7,9E-09	4,7E-09	3,4E-09	3,0E-09	2,4E-09
		Fb	0,8	5,7E-09	0,4	3,7E-09	1,7E-09	1,1E-09	6,6E-10	5,6E-10
aInorganic
bOrganic
Thallium
Tl-194	33 m	F	1,0	3,6E-11	1,0	3,0E-11	1,5E-11	9,2E-12	5,5E-12	4,4E-12
Tl-194m	32.8 m	F	1,0	1,7E-10	1,0	1,2E-10	6,1E-11	3,8E-11	2,3E-11	1,9E-11
Tl-195	1.16 h	F	1,0	1,3E-10	1,0	1,0E-10	5,3E-11	3,2E-11	1,9E-11	1,5E-11
Tl-197	2.84 h	F	1,0	1,3E-10	1,0	9,7E-11	4,7E-11	2,9E-11	1,7E-11	1,4E-11
Tl-198	5.3 h	F	1,0	4,7E-10	1,0	4,0E-10	2,1E-10	1,3E-10	7,5E-11	6,0E-11
Tl-198m	1.87 h	F	1,0	3,2E-10	1,0	2,5E-10	1,2E-10	7,5E-11	4,5E-11	3,7E-11
Tl-199	7.42 h	F	1,0	1,7E-10	1,0	1,3E-10	6,4E-11	3,9E-11	2,3E-11	1,9E-11
Tl-200	26.1 h	F	1,0	1,0E-09	1,0	8,7E-10	4,6E-10	2,8E-10	1,6E-10	1,3E-10
Tl-201	3.044 d	F	1,0	4,5E-10	1,0	3,3E-10	1,5E-10	9,4E-11	5,4E-11	4,4E-11
Tl-202	12.23 d	F	1,0	1,5E-09	1,0	1,2E-09	5,9E-10	3,8E-10	2,3E-10	1,9E-10
Tl-204	3.779 y	F	1,0	5,0E-09	1,0	3,3E-09	1,5E-09	8,8E-10	4,7E-10	3,9E-10
Lead
Pb-195m	15.8 m	F	0,6	1,3E-10	0.4a	1,0E-10	4,9E-11	3,1E-11	1,9E-11	1,6E-11
		M	0,2	2,0E-10	0,1	1,5E-10	7,1E-11	4,6E-11	3,1E-11	2,5E-11
		S	0,02	2,1E-10	0,01	1,5E-10	7,4E-11	4,8E-11	3,2E-11	2,7E-11
Pb-198	2.4 h	F	0,6	3,4E-10	0.4a	2,9E-10	1,5E-10	8,9E-11	5,2E-11	4,3E-11
		M	0,2	5,0E-10	0,1	4,0E-10	2,1E-10	1,3E-10	8,3E-11	6,6E-11
		S	0,02	5,4E-10	0,01	4,2E-10	2,2E-10	1,4E-10	8,7E-11	7,0E-11
Pb-199	90 m	F	0,6	1,9E-10	0.4a	1,6E-10	8,2E-11	4,9E-11	2,9E-11	2,3E-11
		M	0,2	2,8E-10	0,1	2,2E-10	1,1E-10	7,1E-11	4,5E-11	3,6E-11
		S	0,02	2,9E-10	0,01	2,3E-10	1,2E-10	7,4E-11	4,7E-11	3,7E-11
Pb-200	21.5 h	F	0,6	1,1E-09	0.4a	9,3E-10	4,6E-10	2,8E-10	1,6E-10	1,4E-10
		M	0,2	2,2E-09	0,1	1,7E-09	8,6E-10	5,7E-10	4,1E-10	3,3E-10
		S	0,02	2,4E-09	0,01	1,8E-09	9,2E-10	6,2E-10	4,4E-10	3,5E-10
Pb-201	9.4 h	F	0,6	4,8E-10	0.4a	4,1E-10	2,0E-10	1,2E-10	7,1E-11	6,0E-11
		M	0,2	8,0E-10	0,1	6,4E-10	3,3E-10	2,1E-10	1,4E-10	1,1E-10
		S	0,02	8,8E-10	0,01	6,7E-10	3,5E-10	2,2E-10	1,5E-10	1,2E-10
Pb-202	3E5 y	F	0,6	1,9E-08	0.4a	1,3E-08	8,9E-09	1,3E-08	1,8E-08	1,1E-08
		M	0,2	1,2E-08	0,1	8,9E-09	6,2E-09	6,7E-09	8,7E-09	6,3E-09
		S	0,02	2,8E-08	0,01	2,8E-08	2,0E-08	1,4E-08	1,3E-08	1,2E-08
Pb-202m	3.62 h	F	0,6	4,7E-10	0.4a	4,0E-10	2,1E-10	1,3E-10	7,5E-11	6,2E-11
		M	0,2	6,9E-10	0,1	5,6E-10	2,9E-10	1,9E-10	1,2E-10	9,5E-11
		S	0,02	7,3E-10	0,01	5,8E-10	3,0E-10	1,9E-10	1,3E-10	1,0E-10
Pb-203	52.05 h	F	0,6	7,2E-10	0.4a	5,8E-10	2,8E-10	1,7E-10	9,9E-11	8,5E-11
		M	0,2	1,3E-09	0,1	1,0E-09	5,4E-10	3,6E-10	2,5E-10	2,0E-10
		S	0,02	1,5E-09	0,01	1,1E-09	5,8E-10	3,8E-10	2,8E-10	2,2E-10
Pb-205	1.43E7 y	F	0,6	1,1E-09	0.4a	6,9E-10	4,0E-10	4,1E-10	4,3E-10	3,3E-10
		M	0,2	1,1E-09	0,1	7,7E-10	4,3E-10	3,2E-10	2,9E-10	2,5E-10
		S	0,02	2,9E-09	0,01	2,7E-09	1,7E-09	1,1E-09	9,2E-10	8,5E-10
Pb-209	3.253 h	F	0,6	1,8E-10	0.4a	1,2E-10	5,3E-11	3,4E-11	1,9E-11	1,7E-11
		M	0,2	4,0E-10	0,1	2,7E-10	1,3E-10	9,2E-11	6,9E-11	5,6E-11
		S	0,02	4,4E-10	0,01	2,9E-10	1,4E-10	9,9E-11	7,5E-11	6,1E-11
Pb-210	22.3 y	F	0,6	4,7E-06	0.4a	2,9E-06	1,5E-06	1,4E-06	1,3E-06	9,0E-07
		M	0,2	5,0E-06	0,1	3,7E-06	2,2E-06	1,5E-06	1,3E-06	1,1E-06
		S	0,02	1,8E-05	0,01	1,8E-05	1,1E-05	7,2E-06	5,9E-06	5,6E-06
Pb-211	36.1 m	F	0,6	2,5E-08	0.4a	1,7E-08	8,7E-09	6,1E-09	4,6E-09	3,9E-09
		M	0,2	6,2E-08	0,1	4,5E-08	2,5E-08	1,9E-08	1,4E-08	1,1E-08
		S	0,02	6,6E-08	0,01	4,8E-08	2,7E-08	2,0E-08	1,5E-08	1,2E-08
Pb-212	10.64 h	F	0,6	1,9E-07	0.4a	1,2E-07	5,4E-08	3,5E-08	2,0E-08	1,8E-08
		M	0,2	6,2E-07	0,1	4,6E-07	3,0E-07	2,2E-07	2,2E-07	1,7E-07
		S	0,02	6,7E-07	0,01	5,0E-07	3,3E-07	2,5E-07	2,4E-07	1,9E-07
Pb-214	26.8 m	F	0,6	2,2E-08	0.4a	1,5E-08	6,9E-09	4,8E-09	3,3E-09	2,8E-09
		M	0,2	6,4E-08	0,1	4,6E-08	2,6E-08	1,9E-08	1,4E-08	1,4E-08
		S	0,02	6,9E-08	0,01	5,0E-08	2,8E-08	2,1E-08	1,5E-08	1,5E-08
aThe Type F f1 value for an adult is 0.2
Bismuth
Bi-200	36.4 m	F	0,1	1,9E-10	0,05	1,5E-10	7,4E-11	4,5E-11	2,7E-11	2,2E-11
		M	0,1	2,5E-10	0,05	1,9E-10	9,9E-11	6,3E-11	4,1E-11	3,3E-11
Bi-201	108 m	F	0,1	4,0E-10	0,05	3,1E-10	1,5E-10	9,3E-11	5,4E-11	4,4E-11
		M	0,1	5,5E-10	0,05	4,1E-10	2,0E-10	1,3E-10	8,3E-11	6,6E-11
Bi-202	1.67 h	F	0,1	3,4E-10	0,05	2,8E-10	1,5E-10	9,0E-11	5,3E-11	4,3E-11
		M	0,1	4,2E-10	0,05	3,4E-10	1,8E-10	1,1E-10	6,9E-11	5,5E-11
Bi-203	11.76 h	F	0,1	1,5E-09	0,05	1,2E-09	6,4E-10	4,0E-10	2,3E-10	1,9E-10
		M	0,1	2,0E-09	0,05	1,6E-09	8,2E-10	5,3E-10	3,3E-10	2,6E-10
Bi-205	15.31 d	F	0,1	3,0E-09	0,05	2,4E-09	1,3E-09	8,0E-10	4,7E-10	3,8E-10
		M	0,1	5,5E-09	0,05	4,4E-09	2,5E-09	1,6E-09	1,2E-09	9,3E-10
Bi-206	6.243 d	F	0,1	6,1E-09	0,05	4,8E-09	2,5E-09	1,6E-09	9,1E-10	7,4E-10
		M	0,1	1,0E-08	0,05	8,0E-09	4,4E-09	2,9E-09	2,1E-09	1,7E-09
Bi-207	38 y	F	0,1	4,3E-09	0,05	3,3E-09	1,7E-09	1,0E-09	6,0E-10	4,9E-10
		M	0,1	2,3E-08	0,05	2,0E-08	1,2E-08	8,2E-09	6,5E-09	5,6E-09
Bi-210	5.012 d	F	0,1	1,1E-08	0,05	6,9E-09	3,2E-09	2,1E-09	1,3E-09	1,1E-09
		M	0,1	3,9E-07	0,05	3,0E-07	1,9E-07	1,3E-07	1,1E-07	9,3E-08
Bi-210m	3.0E6 y	F	0,1	4,1E-07	0,05	2,6E-07	1,3E-07	8,3E-08	5,6E-08	4,6E-08
		M	0,1	1,5E-05	0,05	1,1E-05	7,0E-06	4,8E-06	4,1E-06	3,4E-06
Bi-212	60.55 m	F	0,1	6,5E-08	0,05	4,5E-08	2,1E-08	1,5E-08	1,0E-08	9,1E-09
		M	0,1	1,6E-07	0,05	1,1E-07	6,0E-08	4,4E-08	3,8E-08	3,1E-08
Bi-213	45.65 m	F	0,1	7,7E-08	0,05	5,3E-08	2,5E-08	1,7E-08	1,2E-08	1,0E-08
		M	0,1	1,6E-07	0,05	1,2E-07	6,0E-08	4,4E-08	3,6E-08	3,0E-08
Bi-214	19.9 m	F	0,1	5,0E-08	0,05	3,5E-08	1,6E-08	1,1E-08	8,2E-09	7,1E-09
		M	0,1	8,7E-08	0,05	6,1E-08	3,1E-08	2,2E-08	1,7E-08	1,4E-08
Polonium
Po-203	36.7 m	F	0,2	1,9E-10	0,1	1,5E-10	7,7E-11	4,7E-11	2,8E-11	2,3E-11
		M	0,2	2,7E-10	0,1	2,1E-10	1,1E-10	6,7E-11	4,3E-11	3,5E-11
		S	0,02	2,8E-10	0,01	2,2E-10	1,1E-10	7,0E-11	4,5E-11	3,6E-11
Po-205	1.80 h	F	0,2	2,6E-10	0,1	2,1E-10	1,1E-10	6,6E-11	4,1E-11	3,3E-11
		M	0,2	4,0E-10	0,1	3,1E-10	1,7E-10	1,1E-10	8,1E-11	6,5E-11
		S	0,02	4,2E-10	0,01	3,2E-10	1,8E-10	1,2E-10	8,5E-11	6,9E-11
Po-207	350 m	F	0,2	4,8E-10	0,1	4,0E-10	2,1E-10	1,3E-10	7,3E-11	5,8E-11
		M	0,2	6,2E-10	0,1	5,1E-10	2,6E-10	1,6E-10	9,9E-11	7,8E-11
		S	0,02	6,6E-10	0,01	5,3E-10	2,7E-10	1,7E-10	1,0E-10	8,2E-11
Po-210	138.38 d	F	0,2	7,4E-06	0,1	4,8E-06	2,2E-06	1,3E-06	7,7E-07	6,1E-07
		M	0,2	1,5E-05	0,1	1,1E-05	6,7E-06	4,6E-06	4,0E-06	3,3E-06
		S	0,02	1,8E-05	0,01	1,4E-05	8,6E-06	5,9E-06	5,1E-06	4,3E-06
Astatine
At-207	1.80 h	F	1,0	2,4E-09	1,0	1,7E-09	8,9E-10	5,9E-10	4,0E-10	3,3E-10
		M	1,0	9,2E-09	1,0	6,7E-09	4,3E-09	3,1E-09	2,9E-09	2,3E-09
At-211	7.214 h	F	1,0	1,4E-07	1,0	9,7E-08	4,3E-08	2,8E-08	1,7E-08	1,6E-08
		M	1,0	5,2E-07	1,0	3,7E-07	1,9E-07	1,4E-07	1,3E-07	1,1E-07
Francium
Fr-222	14.4 m	F	1,0	9,1E-08	1,0	6,3E-08	3,0E-08	2,1E-08	1,6E-08	1,4E-08
Fr-223	21.8 m	F	1,0	1,1E-08	1,0	7,3E-09	3,2E-09	1,9E-09	1,0E-09	8,9E-10
Radium
Ra-223	11.434 d	F	0,6	3,0E-06	0.3a	1,0E-06	4,9E-07	4,0E-07	3,3E-07	1,2E-07
		M	0,2	2,8E-05	0,1	2,1E-05	1,3E-05	9,9E-06	9,4E-06	7,4E-06
		S	0,02	3,2E-05	0,01	2,4E-05	1,5E-05	1,1E-05	1,1E-05	8,7E-06
Ra-224	3.66 d	F	0,6	1,5E-06	0.3a	6,0E-07	2,9E-07	2,2E-07	1,7E-07	7,5E-08
		M	0,2	1,1E-05	0,1	8,2E-06	5,3E-06	3,9E-06	3,7E-06	3,0E-06
		S	0,02	1,2E-05	0,01	9,2E-06	5,9E-06	4,4E-06	4,2E-06	3,4E-06
Ra-225	14.8 d	F	0,6	4,0E-06	0.3a	1,2E-06	5,6E-07	4,6E-07	3,8E-07	1,3E-07
		M	0,2	2,4E-05	0,1	1,8E-05	1,1E-05	8,4E-06	7,9E-06	6,3E-06
		S	0,02	2,8E-05	0,01	2,2E-05	1,4E-05	1,0E-05	9,8E-06	7,7E-06
Ra-226	1600 y	F	0,6	2,6E-06	0.3a	9,4E-07	5,5E-07	7,2E-07	1,3E-06	3,6E-07
		M	0,2	1,5E-05	0,1	1,1E-05	7,0E-06	4,9E-06	4,5E-06	3,5E-06
		S	0,02	3,4E-05	0,01	2,9E-05	1,9E-05	1,2E-05	1,0E-05	9,5E-06
Ra-227	42.2 m	F	0,6	1,5E-09	0.3a	1,2E-09	7,8E-10	6,1E-10	5,3E-10	4,6E-10
		M	0,2	8,0E-10	0,1	6,7E-10	4,4E-10	3,2E-10	2,9E-10	2,8E-10
		S	0,02	1,0E-09	0,01	8,5E-10	4,4E-10	2,9E-10	2,4E-10	2,2E-10
Ra-228	5.75 y	F	0,6	1,7E-05	0.3a	5,7E-06	3,1E-06	3,6E-06	4,6E-06	9,0E-07
		M	0,2	1,5E-05	0,1	1,0E-05	6,3E-06	4,6E-06	4,4E-06	2,6E-06
		S	0,02	4,9E-05	0,01	4,8E-05	3,2E-05	2,0E-05	1,6E-05	1,6E-05
aThe Type F f1 value for an adult is 0.2
Actinium
Ac-224	2.9 h	F	0,005	1,3E-07	0,0005	8,9E-08	4,7E-08	3,1E-08	1,4E-08	1,1E-08
		M	0,005	4,2E-07	0,0005	3,2E-07	2,0E-07	1,5E-07	1,4E-07	1,1E-07
		S	0,005	4,6E-07	0,0005	3,5E-07	2,2E-07	1,7E-07	1,6E-07	1,3E-07
Ac-225	10.0 d	F	0,005	1,1E-05	0,0005	7,7E-06	4,0E-06	2,6E-06	1,1E-06	8,8E-07
		M	0,005	2,8E-05	0,0005	2,1E-05	1,3E-05	1,0E-05	9,3E-06	7,4E-06
		S	0,005	3,1E-05	0,0005	2,3E-05	1,5E-05	1,1E-05	1,1E-05	8,5E-06
Ac-226	29 h	F	0,005	1,5E-06	0,0005	1,1E-06	4,0E-07	2,6E-07	1,2E-07	9,6E-08
		M	0,005	4,3E-06	0,0005	3,2E-06	2,1E-06	1,5E-06	1,5E-06	1,2E-06
		S	0,005	4,7E-06	0,0005	3,5E-06	2,3E-06	1,7E-06	1,6E-06	1,3E-06
Ac-227	21.773 y	F	0,005	1,7E-03	0,0005	1,6E-03	1,0E-03	7,2E-04	5,6E-04	5,5E-04
		M	0,005	5,7E-04	0,0005	5,5E-04	3,9E-04	2,6E-04	2,3E-04	2,2E-04
		S	0,005	2,2E-04	0,0005	2,0E-04	1,3E-04	8,7E-05	7,6E-05	7,2E-05
Ac-228	6.13 h	F	0,005	1,8E-07	0,0005	1,6E-07	9,7E-08	5,7E-08	2,9E-08	2,5E-08
		M	0,005	8,4E-08	0,0005	7,3E-08	4,7E-08	2,9E-08	2,0E-08	1,7E-08
		S	0,005	6,4E-08	0,0005	5,3E-08	3,3E-08	2,2E-08	1,9E-08	1,6E-08
Thorium
Th-226	30.9 m	F	0,005	1,4E-07	0,0005	1,0E-07	4,8E-08	3,4E-08	2,5E-08	2,2E-08
		M	0,005	3,0E-07	0,0005	2,1E-07	1,1E-07	8,3E-08	7,0E-08	5,8E-08
		S	0,005	3,1E-07	0,0005	2,2E-07	1,2E-07	8,8E-08	7,5E-08	6,1E-08
Th-227	18.718 d	F	0,005	8,4E-06	0,0005	5,2E-06	2,6E-06	1,6E-06	1,0E-06	6,7E-07
		M	0,005	3,2E-05	0,0005	2,5E-05	1,6E-05	1,1E-05	1,1E-05	8,5E-06
		S	0,005	3,9E-05	0,0005	3,0E-05	1,9E-05	1,4E-05	1,3E-05	1,0E-05
Th-228	1.9131 y	F	0,005	1,8E-04	0,0005	1,5E-04	8,3E-05	5,2E-05	3,5E-05	3,0E-05
		M	0,005	1,3E-04	0,0005	1,1E-04	6,8E-05	4,6E-05	3,9E-05	3,2E-05
		S	0,005	1,6E-04	0,0005	1,3E-04	8,2E-05	5,5E-05	4,7E-05	4,0E-05
Th-229	7340 y	F	0,005	5,4E-04	0,0005	5,1E-04	3,6E-04	2,9E-04	2,4E-04	2,4E-04
		M	0,005	2,3E-04	0,0005	2,1E-04	1,6E-04	1,2E-04	1,1E-04	1,1E-04
		S	0,005	2,1E-04	0,0005	1,9E-04	1,3E-04	8,7E-05	7,6E-05	7,1E-05
Th-230	7.7E4 y	F	0,005	2,1E-04	0,0005	2,0E-04	1,4E-04	1,1E-04	9,9E-05	1,0E-04
		M	0,005	7,7E-05	0,0005	7,4E-05	5,5E-05	4,3E-05	4,2E-05	4,3E-05
		S	0,005	4,0E-05	0,0005	3,5E-05	2,4E-05	1,6E-05	1,5E-05	1,4E-05
Th-231	25.52 h	F	0,005	1,1E-09	0,0005	7,2E-10	2,6E-10	1,6E-10	9,2E-11	7,8E-11
		M	0,005	2,2E-09	0,0005	1,6E-09	8,0E-10	4,8E-10	3,8E-10	3,1E-10
		S	0,005	2,4E-09	0,0005	1,7E-09	7,6E-10	5,2E-10	4,1E-10	3,3E-10
Th-232	1.405E10 y	F	0,005	2,3E-04	0,0005	2,2E-04	1,6E-04	1,3E-04	1,2E-04	1,1E-04
		M	0,005	8,3E-05	0,0005	8,1E-05	6,3E-05	5,0E-05	4,7E-05	4,5E-05
		S	0,005	5,4E-05	0,0005	5,0E-05	3,7E-05	2,6E-05	2,5E-05	2,5E-05
Th-234	24.10 d	F	0,005	4,0E-08	0,0005	2,5E-08	1,1E-08	6,1E-09	3,5E-09	2,5E-09
		M	0,005	3,9E-08	0,0005	2,9E-08	1,5E-08	1,0E-08	7,9E-09	6,6E-09
		S	0,005	4,1E-08	0,0005	3,1E-08	1,7E-08	1,1E-08	9,1E-09	7,7E-09
Protactinium
Pa-227	38.3 m	M	0,005	3,6E-07	0,0005	2,6E-07	1,4E-07	1,0E-07	9,0E-08	7,4E-08
		S	0,005	3,8E-07	0,0005	2,8E-07	1,5E-07	1,1E-07	8,1E-08	8,0E-08
Pa-228	22 h	M	0,005	2,6E-07	0,0005	2,1E-07	1,3E-07	8,8E-08	7,7E-08	6,4E-08
		S	0,005	2,9E-07	0,0005	2,4E-07	1,5E-07	1,0E-07	9,1E-08	7,5E-08
Pa-230	17.4 d	M	0,005	2,4E-06	0,0005	1,8E-06	1,1E-06	8,3E-07	7,6E-07	6,1E-07
		S	0,005	2,9E-06	0,0005	2,2E-06	1,4E-06	1,0E-06	9,6E-07	7,6E-07
Pa-231	3.276E4 y	M	0,005	2,2E-04	0,0005	2,3E-04	1,9E-04	1,5E-04	1,5E-04	1,4E-04
		S	0,005	7,4E-05	0,0005	6,9E-05	5,2E-05	3,9E-05	3,6E-05	3,4E-05
Pa-232	1.31 d	M	0,005	1,9E-08	0,0005	1,8E-08	1,4E-08	1,1E-08	1,0E-08	1,0E-08
		S	0,005	1,0E-08	0,0005	8,7E-09	5,9E-09	4,1E-09	3,7E-09	3,5E-09
Pa-233	27.0 d	M	0,005	1,5E-08	0,0005	1,1E-08	6,5E-09	4,7E-09	4,1E-09	3,3E-09
		S	0,005	1,7E-08	0,0005	1,3E-08	7,5E-09	5,5E-09	4,9E-09	3,9E-09
Pa-234	6.70 h	M	0,005	2,8E-09	0,0005	2,0E-09	1,0E-09	6,8E-10	4,7E-10	3,8E-10
		S	0,005	2,9E-09	0,0005	2,1E-09	1,1E-09	7,1E-10	5,0E-10	4,0E-10
Uranium
U-230	20.8 d	F	0,04	3,2E-06	0,02	1,5E-06	7,2E-07	5,4E-07	4,1E-07	3,8E-07
		M	0,04	4,9E-05	0,02	3,7E-05	2,4E-05	1,8E-05	1,7E-05	1,3E-05
		S	0,02	5,8E-05	0,002	4,4E-05	2,8E-05	2,1E-05	2,0E-05	1,6E-05
U-231	4.2 d	F	0,04	1,0E-09	0,02	6,8E-10	3,2E-10	1,5E-10	1,0E-10	6,4E-11
		M	0,04	2,5E-09	0,02	2,0E-09	1,0E-09	6,9E-10	5,7E-10	4,7E-10
		S	0,02	2,7E-09	0,002	2,0E-09	1,1E-09	7,7E-10	6,3E-10	5,2E-10
U-232	72 y	F	0,04	1,6E-05	0,02	1,0E-05	6,9E-06	6,8E-06	7,5E-06	4,0E-06
		M	0,04	3,0E-05	0,02	2,4E-05	1,6E-05	1,1E-05	1,0E-05	7,8E-06
		S	0,02	1,0E-04	0,002	9,7E-05	6,6E-05	4,3E-05	3,8E-05	3,7E-05
U-233	1.585E5 y	F	0,04	2,2E-06	0,02	1,4E-06	9,4E-07	8,4E-07	8,6E-07	5,8E-07
		M	0,04	1,5E-05	0,02	1,1E-05	7,2E-06	4,9E-06	4,3E-06	3,6E-06
		S	0,02	3,4E-05	0,002	3,0E-05	1,9E-05	1,2E-05	1,1E-05	9,6E-06
U-234	2.445E5 y	F	0,04	2,1E-06	0,02	1,4E-06	9,0E-07	8,0E-07	8,2E-07	5,6E-07
		M	0,04	1,5E-05	0,02	1,1E-05	7,0E-06	4,8E-06	4,2E-06	3,5E-06
		S	0,02	3,3E-05	0,002	2,9E-05	1,9E-05	1,2E-05	1,0E-05	9,4E-06
U-235	703.8E6 y	F	0,04	2,0E-06	0,02	1,3E-06	8,5E-07	7,5E-07	7,7E-07	5,2E-07
		M	0,04	1,3E-05	0,02	1,0E-05	6,3E-06	4,3E-06	3,7E-06	3,1E-06
		S	0,02	3,0E-05	0,002	2,6E-05	1,7E-05	1,1E-05	9,2E-06	8,5E-06
U-236	2.3415E7 y	F	0,04	2,0E-06	0,02	1,3E-06	8,5E-07	7,5E-07	7,8E-07	5,3E-07
		M	0,04	1,4E-05	0,02	1,0E-05	6,5E-06	4,5E-06	3,9E-06	3,2E-06
		S	0,02	3,1E-05	0,002	2,7E-05	1,8E-05	1,1E-05	9,5E-06	8,7E-06
U-237	6.75 d	F	0,04	1,8E-09	0,02	1,5E-09	6,6E-10	4,2E-10	1,9E-10	1,8E-10
		M	0,04	7,8E-09	0,02	5,7E-09	3,3E-09	2,4E-09	2,1E-09	1,7E-09
		S	0,02	8,7E-09	0,002	6,4E-09	3,7E-09	2,7E-09	2,4E-09	1,9E-09
U-238	4.468E9 y	F	0,04	1,9E-06	0,02	1,3E-06	8,2E-07	7,3E-07	7,4E-07	5,0E-07
		M	0,04	1,2E-05	0,02	9,4E-06	5,9E-06	4,0E-06	3,4E-06	2,9E-06
		S	0,02	2,9E-05	0,002	2,5E-05	1,6E-05	1,0E-05	8,7E-06	8,0E-06
U-239	23.54 m	F	0,04	1,0E-10	0,02	6,6E-11	2,9E-11	1,9E-11	1,2E-11	1,0E-11
		M	0,04	1,8E-10	0,02	1,2E-10	5,6E-11	3,8E-11	2,7E-11	2,2E-11
		S	0,02	1,9E-10	0,002	1,2E-10	5,9E-11	4,0E-11	2,9E-11	2,4E-11
U-240	14.1 h	F	0,04	2,4E-09	0,02	1,6E-09	7,1E-10	4,5E-10	2,3E-10	2,0E-10
		M	0,04	4,6E-09	0,02	3,1E-09	1,7E-09	1,1E-09	6,5E-10	5,3E-10
		S	0,02	4,9E-09	0,002	3,3E-09	1,6E-09	1,1E-09	7,0E-10	5,8E-10
Neptunium
Np-232	14.7 m	F	0,005	2,0E-10	0,0005	1,9E-10	1,2E-10	1,1E-10	1,1E-10	1,2E-10
		M	0,005	8,9E-11	0,0005	8,1E-11	5,5E-11	4,5E-11	4,7E-11	5,0E-11
		S	0,005	1,2E-10	0,0005	9,7E-11	5,8E-11	3,9E-11	2,5E-11	2,4E-11
Np-233	36.2 m	F	0,005	1,1E-11	0,0005	8,7E-12	4,2E-12	2,5E-12	1,4E-12	1,1E-12
		M	0,005	1,5E-11	0,0005	1,1E-11	5,5E-12	3,3E-12	2,1E-12	1,6E-12
		S	0,005	1,5E-11	0,0005	1,2E-11	5,7E-12	3,4E-12	2,1E-12	1,7E-12
Np-234	4.4 d	F	0,005	2,9E-09	0,0005	2,2E-09	1,1E-09	7,2E-10	4,3E-10	3,5E-10
		M	0,005	3,8E-09	0,0005	3,0E-09	1,6E-09	1,0E-09	6,5E-10	5,3E-10
		S	0,005	3,9E-09	0,0005	3,1E-09	1,6E-09	1,0E-09	6,8E-10	5,5E-10
Np-235	396.1 d	F	0,005	4,2E-09	0,0005	3,5E-09	1,9E-09	1,1E-09	7,5E-10	6,3E-10
		M	0,005	2,3E-09	0,0005	1,9E-09	1,1E-09	6,8E-10	5,1E-10	4,2E-10
		S	0,005	2,6E-09	0,0005	2,2E-09	1,3E-09	8,3E-10	6,3E-10	5,2E-10
Np-236	115E3 y	F	0,005	8,9E-06	0,0005	9,1E-06	7,2E-06	7,5E-06	7,9E-06	8,0E-06
		M	0,005	3,0E-06	0,0005	3,1E-06	2,7E-06	2,7E-06	3,1E-06	3,2E-06
		S	0,005	1,6E-06	0,0005	1,6E-06	1,3E-06	1,0E-06	1,0E-06	1,0E-06
Np-236m	22.5 h	F	0,005	2,8E-08	0,0005	2,6E-08	1,5E-08	1,1E-08	8,9E-09	9,0E-09
		M	0,005	1,6E-08	0,0005	1,4E-08	8,9E-09	6,2E-09	5,6E-09	5,3E-09
		S	0,005	1,6E-08	0,0005	1,3E-08	8,5E-09	5,7E-09	4,8E-09	4,2E-09
Np-237	2.14E6 y	F	0,005	9,8E-05	0,0005	9,3E-05	6,0E-05	5,0E-05	4,7E-05	5,0E-05
		M	0,005	4,4E-05	0,0005	4,0E-05	2,8E-05	2,2E-05	2,2E-05	2,3E-05
		S	0,005	3,7E-05	0,0005	3,2E-05	2,1E-05	1,4E-05	1,3E-05	1,2E-05
Np-238	2.117 d	F	0,005	9,0E-09	0,0005	7,9E-09	4,8E-09	3,7E-09	3,3E-09	3,5E-09
		M	0,005	7,3E-09	0,0005	5,8E-09	3,4E-09	2,5E-09	2,2E-09	2,1E-09
		S	0,005	8,1E-09	0,0005	6,2E-09	3,2E-09	2,1E-09	1,7E-09	1,5E-09
Np-239	2.355 d	F	0,005	2,6E-09	0,0005	1,4E-09	6,3E-10	3,8E-10	2,1E-10	1,7E-10
		M	0,005	5,9E-09	0,0005	4,2E-09	2,0E-09	1,4E-09	1,2E-09	9,3E-10
		S	0,005	5,6E-09	0,0005	4,0E-09	2,2E-09	1,6E-09	1,3E-09	1,0E-09
Np-240	65 m	F	0,005	3,6E-10	0,0005	2,6E-10	1,2E-10	7,7E-11	4,7E-11	4,0E-11
		M	0,005	6,3E-10	0,0005	4,4E-10	2,2E-10	1,4E-10	1,0E-10	8,5E-11
		S	0,005	6,5E-10	0,0005	4,6E-10	2,3E-10	1,5E-10	1,1E-10	9,0E-11
Plutonium
Pu-234	8.8 h	F	0,005	3,0E-08	0,0005	2,0E-08	9,8E-09	5,7E-09	3,6E-09	3,0E-09
		M	0,005	7,8E-08	0,0005	5,9E-08	3,7E-08	2,8E-08	2,6E-08	2,1E-08
		S	0,0001	8,7E-08	1,0E-05	6,6E-08	4,2E-08	3,1E-08	3,0E-08	2,4E-08
Pu-235	25.3 m	F	0,005	1,0E-11	0,0005	7,9E-12	3,9E-12	2,2E-12	1,3E-12	1,0E-12
		M	0,005	1,3E-11	0,0005	1,0E-11	5,0E-12	2,9E-12	1,9E-12	1,4E-12
		S	0,0001	1,3E-11	1,0E-05	1,0E-11	5,1E-12	3,0E-12	1,9E-12	1,5E-12
Pu-236	2.851 y	F	0,005	1,0E-04	0,0005	9,5E-05	6,1E-05	4,4E-05	3,7E-05	4,0E-05
		M	0,005	4,8E-05	0,0005	4,3E-05	2,9E-05	2,1E-05	1,9E-05	2,0E-05
		S	0,0001	3,6E-05	1,0E-05	3,1E-05	2,0E-05	1,4E-05	1,2E-05	1,0E-05
Pu-237	45.3 d	F	0,005	2,2E-09	0,0005	1,6E-09	7,9E-10	4,8E-10	2,9E-10	2,6E-10
		M	0,005	1,9E-09	0,0005	1,4E-09	8,2E-10	5,4E-10	4,3E-10	3,5E-10
		S	0,0001	2,0E-09	1,0E-05	1,5E-09	8,8E-10	5,9E-10	4,8E-10	3,9E-10
Pu-238	87.74 y	F	0,005	2,0E-04	0,0005	1,9E-04	1,4E-04	1,1E-04	1,0E-04	1,1E-04
		M	0,005	7,8E-05	0,0005	7,4E-05	5,6E-05	4,4E-05	4,3E-05	4,6E-05
		S	0,0001	4,5E-05	1,0E-05	4,0E-05	2,7E-05	1,9E-05	1,7E-05	1,6E-05
Pu-239	24065 y	F	0,005	2,1E-04	0,0005	2,0E-04	1,5E-04	1,2E-04	1,1E-04	1,2E-04
		M	0,005	8,0E-05	0,0005	7,7E-05	6,0E-05	4,8E-05	4,7E-05	5,0E-05
		S	0,0001	4,3E-05	1,0E-05	3,9E-05	2,7E-05	1,9E-05	1,7E-05	1,6E-05
Pu-240	6537 y	F	0,005	2,1E-04	0,0005	2,0E-04	1,5E-04	1,2E-04	1,1E-04	1,2E-04
		M	0,005	8,0E-05	0,0005	7,7E-05	6,0E-05	4,8E-05	4,7E-05	5,0E-05
		S	0,0001	4,3E-05	1,0E-05	3,9E-05	2,7E-05	1,9E-05	1,7E-05	1,6E-05
Pu-241	14.4 y	F	0,005	2,8E-06	0,0005	2,9E-06	2,6E-06	2,4E-06	2,2E-06	2,3E-06
		M	0,005	9,1E-07	0,0005	9,7E-07	9,2E-07	8,3E-07	8,6E-07	9,0E-07
		S	0,0001	2,2E-07	1,0E-05	2,3E-07	2,0E-07	1,7E-07	1,7E-07	1,7E-07
Pu-242	3.763E5 y	F	0,005	2,0E-04	0,0005	1,9E-04	1,4E-04	1,2E-04	1,1E-04	1,1E-04
		M	0,005	7,6E-05	0,0005	7,3E-05	5,7E-05	4,5E-05	4,5E-05	4,8E-05
		S	0,0001	4,0E-05	1,0E-05	3,6E-05	2,5E-05	1,7E-05	1,6E-05	1,5E-05
Pu-243	4.956 h	F	0,005	2,7E-10	0,0005	1,9E-10	8,8E-11	5,7E-11	3,5E-11	3,2E-11
		M	0,005	5,6E-10	0,0005	3,9E-10	1,9E-10	1,3E-10	8,7E-11	8,3E-11
		S	0,0001	6,0E-10	1,0E-05	4,1E-10	2,0E-10	1,4E-10	9,2E-11	8,6E-11
Pu-244	8.26E7 y	F	0,005	2,0E-04	0,0005	1,9E-04	1,4E-04	1,2E-04	1,1E-04	1,1E-04
		M	0,005	7,4E-05	0,0005	7,2E-05	5,6E-05	4,5E-05	4,4E-05	4,7E-05
		S	0,0001	3,9E-05	1,0E-05	3,5E-05	2,4E-05	1,7E-05	1,5E-05	1,5E-05
Pu-245	10.5 h	F	0,005	1,8E-09	0,0005	1,3E-09	5,6E-10	3,5E-10	1,9E-10	1,6E-10
		M	0,005	3,6E-09	0,0005	2,5E-09	1,2E-09	8,0E-10	5,0E-10	4,0E-10
		S	0,0001	3,8E-09	1,0E-05	2,6E-09	1,3E-09	8,5E-10	5,4E-10	4,3E-10
Pu-246	10.85 d	F	0,005	2,0E-08	0,0005	1,4E-08	7,0E-09	4,4E-09	2,8E-09	2,5E-09
		M	0,005	3,5E-08	0,0005	2,6E-08	1,5E-08	1,1E-08	9,1E-09	7,4E-09
		S	0,0001	3,8E-08	1,0E-05	2,8E-08	1,6E-08	1,2E-08	1,0E-08	8,0E-09
Americium
Am-237	73.0 m	F	0,005	9,8E-11	0,0005	7,3E-11	3,5E-11	2,2E-11	1,3E-11	1,1E-11
		M	0,005	1,7E-10	0,0005	1,2E-10	6,2E-11	4,1E-11	3,0E-11	2,5E-11
		S	0,005	1,7E-10	0,0005	1,3E-10	6,5E-11	4,3E-11	3,2E-11	2,6E-11
Am-238	98 m	F	0,005	4,1E-10	0,0005	3,8E-10	2,5E-10	2,0E-10	1,8E-10	1,9E-10
		M	0,005	3,1E-10	0,0005	2,6E-10	1,3E-10	9,6E-11	8,8E-11	9,0E-11
		S	0,005	2,7E-10	0,0005	2,2E-10	1,3E-10	8,2E-11	6,1E-11	5,4E-11
Am-239	11.9 h	F	0,005	8,1E-10	0,0005	5,8E-10	2,6E-10	1,6E-10	9,1E-11	7,6E-11
		M	0,005	1,5E-09	0,0005	1,1E-09	5,6E-10	3,7E-10	2,7E-10	2,2E-10
		S	0,005	1,6E-09	0,0005	1,1E-09	5,9E-10	4,0E-10	2,5E-10	2,4E-10
Am-240	50.8 h	F	0,005	2,0E-09	0,0005	1,7E-09	8,8E-10	5,7E-10	3,6E-10	2,3E-10
		M	0,005	2,9E-09	0,0005	2,2E-09	1,2E-09	7,7E-10	5,3E-10	4,3E-10
		S	0,005	3,0E-09	0,0005	2,3E-09	1,2E-09	7,8E-10	5,3E-10	4,3E-10
Am-241	432.2 y	F	0,005	1,8E-04	0,0005	1,8E-04	1,2E-04	1,0E-04	9,2E-05	9,6E-05
		M	0,005	7,3E-05	0,0005	6,9E-05	5,1E-05	4,0E-05	4,0E-05	4,2E-05
		S	0,005	4,6E-05	0,0005	4,0E-05	2,7E-05	1,9E-05	1,7E-05	1,6E-05
Am-242	16.02 h	F	0,005	9,2E-08	0,0005	7,1E-08	3,5E-08	2,1E-08	1,4E-08	1,1E-08
		M	0,005	7,6E-08	0,0005	5,9E-08	3,6E-08	2,4E-08	2,1E-08	1,7E-08
		S	0,005	8,0E-08	0,0005	6,2E-08	3,9E-08	2,7E-08	2,4E-08	2,0E-08
Am-242m	152 y	F	0,005	1,6E-04	0,0005	1,5E-04	1,1E-04	9,4E-05	8,8E-05	9,2E-05
		M	0,005	5,2E-05	0,0005	5,3E-05	4,1E-05	3,4E-05	3,5E-05	3,7E-05
		S	0,005	2,5E-05	0,0005	2,4E-05	1,7E-05	1,2E-05	1,1E-05	1,1E-05
Am-243	7380 y	F	0,005	1,8E-04	0,0005	1,7E-04	1,2E-04	1,0E-04	9,1E-05	9,6E-05
		M	0,005	7,2E-05	0,0005	6,8E-05	5,0E-05	4,0E-05	4,0E-05	4,1E-05
		S	0,005	4,4E-05	0,0005	3,9E-05	2,6E-05	1,8E-05	1,6E-05	1,5E-05
Am-244	10.1 h	F	0,005	1,0E-08	0,0005	9,2E-09	5,6E-09	4,1E-09	3,5E-09	3,7E-09
		M	0,005	6,0E-09	0,0005	5,0E-09	3,2E-09	2,2E-09	2,0E-09	2,0E-09
		S	0,005	6,1E-09	0,0005	4,8E-09	2,4E-09	1,6E-09	1,4E-09	1,2E-09
Am-244m	26 m	F	0,005	4,6E-10	0,0005	4,0E-10	2,4E-10	1,8E-10	1,5E-10	1,6E-10
		M	0,005	3,3E-10	0,0005	2,1E-10	1,3E-10	9,2E-11	8,3E-11	8,4E-11
		S	0,005	3,0E-10	0,0005	2,2E-10	1,2E-10	8,1E-11	5,5E-11	5,7E-11
Am-245	2.05 h	F	0,005	2,1E-10	0,0005	1,4E-10	6,2E-11	4,0E-11	2,4E-11	2,1E-11
		M	0,005	3,9E-10	0,0005	2,6E-10	1,3E-10	8,7E-11	6,4E-11	5,3E-11
		S	0,005	4,1E-10	0,0005	2,8E-10	1,3E-10	9,2E-11	6,8E-11	5,6E-11
Am-246	39 m	F	0,005	3,0E-10	0,0005	2,0E-10	9,3E-11	6,1E-11	3,8E-11	3,3E-11
		M	0,005	5,0E-10	0,0005	3,4E-10	1,6E-10	1,1E-10	7,9E-11	6,6E-11
		S	0,005	5,3E-10	0,0005	3,6E-10	1,7E-10	1,2E-10	8,3E-11	6,9E-11
Am-246m	25.0 m	F	0,005	1,3E-10	0,0005	8,9E-11	4,2E-11	2,6E-11	1,6E-11	1,4E-11
		M	0,005	1,9E-10	0,0005	1,3E-10	6,1E-11	4,0E-11	2,6E-11	2,2E-11
		S	0,005	2,0E-10	0,0005	1,4E-10	6,4E-11	4,1E-11	2,7E-11	2,3E-11
Curium
Cm-238	2.4 h	F	0,005	7,7E-09	0,0005	5,4E-09	2,6E-09	1,8E-09	9,2E-10	7,8E-10
		M	0,005	2,1E-08	0,0005	1,5E-08	7,9E-09	5,9E-09	5,6E-09	4,5E-09
		S	0,005	2,2E-08	0,0005	1,6E-08	8,6E-09	6,4E-09	6,1E-09	4,9E-09
Cm-240	27 d	F	0,005	8,3E-06	0,0005	6,3E-06	3,2E-06	2,0E-06	1,5E-06	1,3E-06
		M	0,005	1,2E-05	0,0005	9,1E-06	5,8E-06	4,2E-06	3,8E-06	3,2E-06
		S	0,005	1,3E-05	0,0005	9,9E-06	6,4E-06	4,6E-06	4,3E-06	3,5E-06
Cm-241	32.8 d	F	0,005	1,1E-07	0,0005	8,9E-08	4,9E-08	3,5E-08	2,8E-08	2,7E-08
		M	0,005	1,3E-07	0,0005	1,0E-07	6,6E-08	4,8E-08	4,4E-08	3,7E-08
		S	0,005	1,4E-07	0,0005	1,1E-07	6,9E-08	4,9E-08	4,5E-08	3,7E-08
Cm-242	162.8 d	F	0,005	2,7E-05	0,0005	2,1E-05	1,0E-05	6,1E-06	4,0E-06	3,3E-06
		M	0,005	2,2E-05	0,0005	1,8E-05	1,1E-05	7,3E-06	6,4E-06	5,2E-06
		S	0,005	2,4E-05	0,0005	1,9E-05	1,2E-05	8,2E-06	7,3E-06	5,9E-06
Cm-243	28.5 y	F	0,005	1,6E-04	0,0005	1,5E-04	9,5E-05	7,3E-05	6,5E-05	6,9E-05
		M	0,005	6,7E-05	0,0005	6,1E-05	4,2E-05	3,1E-05	3,0E-05	3,1E-05
		S	0,005	4,6E-05	0,0005	4,0E-05	2,6E-05	1,8E-05	1,6E-05	1,5E-05
Cm-244	18.11 y	F	0,005	1,5E-04	0,0005	1,3E-04	8,3E-05	6,1E-05	5,3E-05	5,7E-05
		M	0,005	6,2E-05	0,0005	5,7E-05	3,7E-05	2,7E-05	2,6E-05	2,7E-05
		S	0,005	4,4E-05	0,0005	3,8E-05	2,5E-05	1,7E-05	1,5E-05	1,3E-05
Cm-245	8500 y	F	0,005	1,9E-04	0,0005	1,8E-04	1,2E-04	1,0E-04	9,4E-05	9,9E-05
		M	0,005	7,3E-05	0,0005	6,9E-05	5,1E-05	4,1E-05	4,1E-05	4,2E-05
		S	0,005	4,5E-05	0,0005	4,0E-05	2,7E-05	1,9E-05	1,7E-05	1,6E-05
Cm-246	4730 y	F	0,005	1,9E-04	0,0005	1,8E-04	1,2E-04	1,0E-04	9,4E-05	9,8E-05
		M	0,005	7,3E-05	0,0005	6,9E-05	5,1E-05	4,1E-05	4,1E-05	4,2E-05
		S	0,005	4,6E-05	0,0005	4,0E-05	2,7E-05	1,9E-05	1,7E-05	1,6E-05
Cm-247	1.56E7 y	F	0,005	1,7E-04	0,0005	1,6E-04	1,1E-04	9,4E-05	8,6E-05	9,0E-05
		M	0,005	6,7E-05	0,0005	6,3E-05	4,7E-05	3,7E-05	3,7E-05	3,9E-05
		S	0,005	4,1E-05	0,0005	3,6E-05	2,4E-05	1,7E-05	1,5E-05	1,4E-05
Cm-248	3.39E5 y	F	0,005	6,8E-04	0,0005	6,5E-04	4,5E-04	3,7E-04	3,4E-04	3,6E-04
		M	0,005	2,5E-04	0,0005	2,4E-04	1,8E-04	1,4E-04	1,4E-04	1,5E-04
		S	0,005	1,4E-04	0,0005	1,2E-04	8,2E-05	5,6E-05	5,0E-05	4,8E-05
Cm-249	64.15 m	F	0,005	1,8E-10	0,0005	9,8E-11	5,9E-11	4,6E-11	4,0E-11	4,0E-11
		M	0,005	2,4E-10	0,0005	1,6E-10	8,2E-11	5,8E-11	3,7E-11	3,3E-11
		S	0,005	2,4E-10	0,0005	1,6E-10	7,8E-11	5,3E-11	3,9E-11	3,3E-11
Cm-250	6900 y	F	0,005	3,9E-03	0,0005	3,7E-03	2,6E-03	2,1E-03	2,0E-03	2,1E-03
		M	0,005	1,4E-03	0,0005	1,3E-03	9,9E-04	7,9E-04	7,9E-04	8,4E-04
		S	0,005	7,2E-04	0,0005	6,5E-04	4,4E-04	3,0E-04	2,7E-04	2,6E-04
Berkelium
Bk-245	4.94 d	M	0,005	8,8E-09	0,0005	6,6E-09	4,0E-09	2,9E-09	2,6E-09	2,1E-09
Bk-246	1.83 d	M	0,005	2,1E-09	0,0005	1,7E-09	9,3E-10	6,0E-10	4,0E-10	3,3E-10
Bk-247	1380 y	M	0,005	1,5E-04	0,0005	1,5E-04	1,1E-04	7,9E-05	7,2E-05	6,9E-05
Bk-249	320 d	M	0,005	3,3E-07	0,0005	3,3E-07	2,4E-07	1,8E-07	1,6E-07	1,6E-07
Bk-250	3.222 h	M	0,005	3,4E-09	0,0005	3,1E-09	2,0E-09	1,3E-09	1,1E-09	1,0E-09
Californium
Cf-244	19.4 m	M	0,005	7,6E-08	0,0005	5,4E-08	2,8E-08	2,0E-08	1,6E-08	1,4E-08
Cf-246	35.7 h	M	0,005	1,7E-06	0,0005	1,3E-06	8,3E-07	6,1E-07	5,7E-07	4,5E-07
Cf-248	333.5 d	M	0,005	3,8E-05	0,0005	3,2E-05	2,1E-05	1,4E-05	1,0E-05	8,8E-06
Cf-249	350.6 y	M	0,005	1,6E-04	0,0005	1,5E-04	1,1E-04	8,0E-05	7,2E-05	7,0E-05
Cf-250	13.08 y	M	0,005	1,1E-04	0,0005	9,8E-05	6,6E-05	4,2E-05	3,5E-05	3,4E-05
Cf-251	898 y	M	0,005	1,6E-04	0,0005	1,5E-04	1,1E-04	8,1E-05	7,3E-05	7,1E-05
Cf-252	2.638 y	M	0,005	9,7E-05	0,0005	8,7E-05	5,6E-05	3,2E-05	2,2E-05	2,0E-05
Cf-253	17.81 d	M	0,005	5,4E-06	0,0005	4,2E-06	2,6E-06	1,9E-06	1,7E-06	1,3E-06
Cf-254	60.5 d	M	0,005	2,5E-04	0,0005	1,9E-04	1,1E-04	7,0E-05	4,8E-05	4,1E-05
Einsteinium
Es-250m	2.1 h	M	0,005	2,0E-09	0,0005	1,8E-09	1,2E-09	7,8E-10	6,4E-10	6,3E-10
Es-251	33 h	M	0,005	7,9E-09	0,0005	6,0E-09	3,9E-09	2,8E-09	2,6E-09	2,1E-09
Es-253	20.47 d	M	0,005	1,1E-05	0,0005	8,0E-06	5,1E-06	3,7E-06	3,4E-06	2,7E-06
Es-254	275.7 d	M	0,005	3,7E-05	0,0005	3,1E-05	2,0E-05	1,3E-05	1,0E-05	8,6E-06
Es-254m	39.3 h	M	0,005	1,7E-06	0,0005	1,3E-06	8,4E-07	6,3E-07	5,9E-07	4,7E-07
Fermium
Fm-252	22.7 h	M	0,005	1,2E-06	0,0005	9,0E-07	5,8E-07	4,3E-07	4,0E-07	3,2E-07
Fm-253	3.00 d	M	0,005	1,5E-06	0,0005	1,2E-06	7,3E-07	5,4E-07	5,0E-07	4,0E-07
Fm-254	3.240 h	M	0,005	3,2E-07	0,0005	2,3E-07	1,3E-07	9,8E-08	7,6E-08	6,1E-08
Fm-255	20.07 h	M	0,005	1,2E-06	0,0005	7,3E-07	4,7E-07	3,5E-07	3,4E-07	2,7E-07
Fm-257	100.5 d	M	0,005	3,3E-05	0,0005	2,6E-05	1,6E-05	1,1E-05	8,8E-06	7,1E-06
Mendelevium
Md-257	5.2 h	M	0,005	1,0E-07	0,0005	8,2E-08	5,1E-08	3,6E-08	3,1E-08	2,5E-08
Md-258	55 d	M	0,005	2,4E-05	0,0005	1,9E-05	1,2E-05	8,6E-06	7,3E-06	5,9E-06

## H1_ICRP72
Table H.1. Effective dose coefficient for inhalation of soluble or reactive gasses and vapours
by members of the public.

			Infant			f1	e (Sv Bq-1)
Nuclide	T1/2	Type	f1	e (Sv Bq-1)		≥ 1 y	1 y	5 y	10 y	15 y	Adult
Hydrogen
H-3	12.35 y	V	1.0 OBT	1,1E-10		1,0	1,1E-10	7,0E-11	5,5E-11	4,1E-11	4,1E-11
		V	1.0 HT	6,4E-15		1,0	4,8E-15	3,1E-15	2,3E-15	1,8E-15	1,8E-15
		V	1.0 CH3T	6,4E-13		1,0	4,8E-13	3,1E-13	2,3E-13	1,8E-13	1,8E-13
		V	1.0 HTO	6,4E-11		1,0	4,8E-11	3,1E-11	2,3E-11	1,8E-11	1,8E-11
Carbon
C-11	20.38 m	V	1.0 CO2	1,8E-11		1,0	1,2E-11	6,5E-12	4,1E-12	2,5E-12	2,2E-12
		V	1.0 CO	1,0E-11		1,0	6,7E-12	3,5E-12	2,2E-12	1,4E-12	1,2E-12
		V	1.0 CH4	2,3E-13		1,0	1,5E-13	8,1E-14	5,1E-14	3,2E-14	2,7E-14
		V	1.0a	2,8E-11		1,0	1,8E-11	9,7E-12	6,1E-12	3,8E-12	3,2E-12
C-14	5730 y	V	1.0 CO2	1,9E-11		1,0	1,9E-11	1,1E-11	8,9E-12	6,3E-12	6,2E-12
		V	1.0 CO	9,1E-12		1,0	5,7E-12	2,8E-12	1,7E-12	9,9E-13	8,0E-13
		V	1.0 CH4	6,6E-12		1,0	7,8E-12	4,9E-12	4,0E-12	2,9E-12	2,9E-12
		V	1.0a	1,3E-09		1,0	1,6E-09	9,7E-10	7,9E-10	5,7E-10	5,8E-10
aVapour
Sulphur
S-35	87.44 d	V	1.0 SO2	9,4E-10		0,8	6,6E-10	3,4E-10	2,1E-10	1,3E-10	1,1E-10
		V	1.0 CS2	6,9E-09		0,8	4,8E-09	2,4E-09	1,4E-09	8,6E-10	7,0E-10
Nickel
Ni-56	6.10 d	V	0,1	6,8E-09		0,05	5,2E-09	3,2E-09	2,1E-09	1,4E-09	1,2E-09
Ni-57	36.08 h	V	0,1	3,1E-09		0,05	2,3E-09	1,4E-09	9,2E-10	6,5E-10	5,6E-10
Ni-59	7.5E4 y	V	0,1	4,0E-09		0,05	3,3E-09	2,0E-09	1,3E-09	9,1E-10	8,3E-10
Ni-63	96 y	V	0,1	9,5E-09		0,05	8,0E-09	4,8E-09	3,0E-09	2,2E-09	2,0E-09
Ni-65	2.520 h	V	0,1	2,0E-09		0,05	1,4E-09	8,1E-10	5,6E-10	4,0E-10	3,6E-10
Ni-66	54.6 h	V	0,1	1,0E-08		0,05	7,1E-09	4,0E-09	2,7E-09	1,8E-09	1,6E-09
Nickel carbonyl
Ruthenium
Ru-94	51.8 m	V	0,1	5,5E-10		0,05	3,5E-10	1,8E-10	1,1E-10	7,0E-11	5,6E-11
Ru-97	2.9 d	V	0,1	8,7E-10		0,05	6,2E-10	3,4E-10	2,2E-10	1,4E-10	1,2E-10
Ru-103	39.28 d	V	0,1	9,0E-09		0,05	6,2E-09	3,3E-09	2,1E-09	1,3E-09	1,1E-09
Ru-105	4.44 h	V	0,1	1,6E-09		0,05	1,0E-09	5,3E-10	3,2E-10	2,2E-10	1,8E-10
Ru-106	368.2 d	V	0,1	1,6E-07		0,05	1,1E-07	6,1E-08	3,7E-08	2,2E-08	1,8E-08
Ruthenium tetroxide
Tellurium
Te-116	2.49 h	V	0,6	5,9E-10		0,3	4,4E-10	2,5E-10	1,6E-10	1,1E-10	8,7E-11
Te-121	17 d	V	0,6	3,0E-09		0,3	2,4E-09	1,4E-09	9,6E-10	6,7E-10	5,1E-10
Te-121m	154 d	V	0,6	3,5E-08		0,3	2,7E-08	1,6E-08	9,8E-09	6,6E-09	5,5E-09
Te-123	1E13 y	V	0,6	2,8E-08		0,3	2,5E-08	1,9E-08	1,5E-08	1,3E-08	1,2E-08
Te-123m	119.7 d	V	0,6	2,5E-08		0,3	1,8E-08	1,0E-08	5,7E-09	3,5E-09	2,9E-09
Te-125m	58 d	V	0,6	1,5E-08		0,3	1,1E-08	5,9E-09	3,2E-09	1,9E-09	1,5E-09
Te-127	9.35 h	V	0,6	6,1E-10		0,3	4,4E-10	2,3E-10	1,4E-10	9,2E-11	7,7E-11
Te-127m	109 d	V	0,6	5,3E-08		0,3	3,7E-08	1,9E-08	1,0E-08	6,1E-09	4,6E-09
Te-129	69.6 m	V	0,6	2,5E-10		0,3	1,7E-10	9,4E-11	6,2E-11	4,3E-11	3,7E-11
Te-129m	33.6 d	V	0,6	4,8E-08		0,3	3,2E-08	1,6E-08	8,5E-09	5,1E-09	3,7E-09
Te-131	25.0 m	V	0,6	5,1E-10		0,3	4,5E-10	2,6E-10	1,4E-10	9,5E-11	6,8E-11
Te-131m	30 h	V	0,6	2,1E-08		0,3	1,9E-08	1,1E-08	5,6E-09	3,7E-09	2,4E-09
Te-132	78.2 h	V	0,6	5,4E-08		0,3	4,5E-08	2,4E-08	1,2E-08	7,6E-09	5,1E-09
Te-133	12.45 m	V	0,6	5,5E-10		0,3	4,7E-10	2,5E-10	1,2E-10	8,1E-11	5,6E-11
Te-133m	55.4 m	V	0,6	2,3E-09		0,3	2,0E-09	1,1E-09	5,0E-10	3,3E-10	2,2E-10
Te-134	41.8 m	V	0,6	6,8E-10		0,3	5,5E-10	3,0E-10	1,6E-10	1,1E-10	8,4E-11
Iodine
I-120	81.0 m	V	1.0 CH3I	2,3E-09		1,0	1,9E-09	1,0E-09	4,8E-10	3,1E-10	2,0E-10
		V	1.0 I2	3,0E-09		1,0	2,4E-09	1,3E-09	6,4E-10	4,3E-10	3,0E-10
I-120m	53 m	V	1.0 CH3I	1,0E-09		1,0	8,7E-10	4,6E-10	2,2E-10	1,5E-10	1,0E-10
		V	1.0 I2	1,5E-09		1,0	1,2E-09	6,4E-10	3,4E-10	2,3E-10	1,8E-10
I-121	2.12 h	V	1.0 CH3I	4,2E-10		1,0	3,8E-10	2,2E-10	1,2E-10	8,3E-11	5,6E-11
		V	1.0 I2	5,7E-10		1,0	5,1E-10	3,0E-10	1,7E-10	1,2E-10	8,6E-11
I-123	13.2 h	V	1.0 CH3I	1,6E-09		1,0	1,4E-09	7,7E-10	3,6E-10	2,4E-10	1,5E-10
		V	1.0 I2	2,1E-09		1,0	1,8E-09	1,0E-09	4,7E-10	3,2E-10	2,1E-10
I-124	4.18 d	V	1.0 CH3I	8,5E-08		1,0	8,0E-08	4,5E-08	2,2E-08	1,4E-08	9,2E-09
		V	1.0 I2	1,1E-07		1,0	1,0E-07	5,8E-08	2,8E-08	1,8E-08	1,2E-08
I-125	60.14 d	V	1.0 CH3I	3,7E-08		1,0	4,0E-08	2,9E-08	2,2E-08	1,6E-08	1,1E-08
		V	1.0 I2	4,7E-08		1,0	5,2E-08	3,7E-08	2,8E-08	2,0E-08	1,4E-08
I-126	13.02 d	V	1.0 CH3I	1,5E-07		1,0	1,5E-07	9,0E-08	4,8E-08	3,2E-08	2,0E-08
		V	1.0 I2	1,9E-07		1,0	1,9E-07	1,1E-07	6,2E-08	4,1E-08	2,6E-08
I-128	24.99 m	V	1.0 CH3I	1,5E-10		1,0	1,2E-10	6,3E-11	3,0E-11	1,9E-11	1,3E-11
		V	1.0 I2	4,2E-10		1,0	2,8E-10	1,6E-10	1,0E-10	7,5E-11	6,5E-11
I-129	1.57E7 y	V	1.0 CH3I	1,3E-07		1,0	1,5E-07	1,2E-07	1,3E-07	9,9E-08	7,4E-08
		V	1.0 I2	1,7E-07		1,0	2,0E-07	1,6E-07	1,7E-07	1,3E-07	9,6E-08
I-130	12.36 h	V	1.0 CH3I	1,5E-08		1,0	1,3E-08	7,2E-09	3,3E-09	2,2E-09	1,4E-09
		V	1.0 I2	1,9E-08		1,0	1,7E-08	9,2E-09	4,3E-09	2,8E-09	1,9E-09
I-131	8.04 d	V	1.0 CH3I	1,3E-07		1,0	1,3E-07	7,4E-08	3,7E-08	2,4E-08	1,5E-08
		V	1.0 I2	1,7E-07		1,0	1,6E-07	9,4E-08	4,8E-08	3,1E-08	2,0E-08
I-132	2.30 h	V	1.0 CH3I	2,0E-09		1,0	1,8E-09	9,5E-10	4,4E-10	2,9E-10	1,9E-10
		V	1 I2	2,8E-09		1,0	2,3E-09	1,3E-09	6,4E-10	4,3E-10	3,1E-10
I-132m	83.6 m	V	1.0 CH3I	1,8E-09		1,0	1,6E-09	8,3E-10	3,9E-10	2,5E-10	1,6E-10
		V	1.0 I2	2,4E-09		1,0	2,1E-09	1,1E-09	5,6E-10	3,8E-10	2,7E-10
I-133	20.8 h	V	1.0 CH3I	3,5E-08		1,0	3,2E-08	1,7E-08	7,6E-09	4,9E-09	3,1E-09
		V	1.0 I2	4,5E-08		1,0	4,1E-08	2,1E-08	9,7E-09	6,3E-09	4,0E-09
I-134	52.6 m	V	1.0 CH3I	5,1E-10		1,0	4,3E-10	2,3E-10	1,1E-10	7,4E-11	5,0E-11
		V	1.0 I2	8,7E-10		1,0	6,9E-10	3,9E-10	2,2E-10	1,6E-10	1,5E-10
I-135	6.61 h	V	1.0 CH3I	7,5E-09		1,0	6,7E-09	3,5E-09	1,6E-09	1,1E-09	6,8E-10
		V	1.0 I2	9,7E-09		1,0	8,5E-09	4,5E-09	2,1E-09	1,4E-09	9,2E-10
Mercury
Hg-193	3.5 h	V	1,0	4,2E-09		1,0	3,4E-09	2,2E-09	1,6E-09	1,2E-09	1,1E-09
Hg-193m	11.1 h	V	1,0	1,2E-08		1,0	9,4E-09	6,1E-09	4,5E-09	3,4E-09	3,1E-09
Hg-194	260 y	V	1,0	9,4E-08		1,0	8,3E-08	6,2E-08	5,0E-08	4,3E-08	4,0E-08
Hg-195	9.9 h	V	1,0	5,3E-09		1,0	4,3E-09	2,8E-09	2,1E-09	1,6E-09	1,4E-09
Hg-195m	41.6 h	V	1,0	3,0E-08		1,0	2,5E-08	1,6E-08	1,2E-08	8,8E-09	8,2E-09
Hg-197	64.1 h	V	1,0	1,6E-08		1,0	1,3E-08	8,4E-09	6,3E-09	4,7E-09	4,4E-09
Hg-197m	23.8 h	V	1,0	2,1E-08		1,0	1,7E-08	1,1E-08	8,2E-09	6,2E-09	5,8E-09
Hg-199m	42.6 m	V	1,0	6,5E-10		1,0	5,3E-10	3,4E-10	2,5E-10	1,9E-10	1,8E-10
Hg-203	46.60 d	V	1,0	3,0E-08		1,0	2,3E-08	1,5E-08	1,0E-08	7,7E-09	7,0E-09

## I1_ICRP74
Table I.1. Conversion coefficients for air kerma free-in-air, Ka/Φ, and effective dose per air
kerma free-in-air, E/Ka, for monoenergetic photons incident in various geometries on an adult
anthropomorphic computational model.

Photon
Energy	Ka/Φ	E/Ka (Sv Gy-1)
(MeV)	(pGy cm2)	AP	PA	RLAT	LLAT	ROT	ISO
0,01	7,60E+00	6,53E-03	2,48E-03	1,72E-03	1,72E-03	3,26E-03	2,71E-03
0,015	3,21E+00	4,02E-02	5,86E-03	5,49E-03	5,49E-03	1,53E-02	1,23E-02
0,02	1,73E+00	1,22E-01	1,81E-02	1,51E-02	1,55E-02	4,62E-02	3,62E-02
0,03	7,39E-01	4,16E-01	1,28E-01	7,82E-02	9,04E-02	1,91E-01	1,43E-01
0,04	4,38E-01	7,88E-01	3,70E-01	2,05E-01	2,41E-01	4,26E-01	3,26E-01
0,05	3,28E-01	1,11E+00	6,40E-01	3,45E-01	4,05E-01	6,61E-01	5,11E-01
0,06	2,92E-01	1,31E+00	8,46E-01	4,55E-01	5,28E-01	8,28E-01	6,42E-01
0,07	2,97E-01	1,41E+00	9,66E-01	5,22E-01	5,98E-01	9,24E-01	7,20E-01
0,08	3,08E-01	1,43E+00	1,02E+00	5,54E-01	6,28E-01	9,61E-01	7,49E-01
0,1	3,72E-01	1,39E+00	1,03E+00	5,71E-01	6,41E-01	9,60E-01	7,48E-01
0,15	6,00E-01	1,26E+00	9,59E-01	5,51E-01	6,20E-01	8,92E-01	7,00E-01
0,2	8,56E-01	1,17E+00	9,15E-01	5,49E-01	6,15E-01	8,54E-01	6,79E-01
0,3	1,38E+00	1,09E+00	8,80E-01	5,57E-01	6,15E-01	8,24E-01	6,64E-01
0,4	1,89E+00	1,06E+00	8,71E-01	5,70E-01	6,23E-01	8,14E-01	6,67E-01
0,5	2,38E+00	1,04E+00	8,69E-01	5,85E-01	6,35E-01	8,12E-01	6,75E-01
0,6	2,84E+00	1,02E+00	8,70E-01	6,00E-01	6,47E-01	8,14E-01	6,84E-01
0,8	3,69E+00	1,01E+00	8,75E-01	6,28E-01	6,70E-01	8,21E-01	7,03E-01
1,0	4,47E+00	1,00E+00	8,80E-01	6,51E-01	6,91E-01	8,31E-01	7,19E-01
2,0	7,51E+00	9,92E-01	9,01E-01	7,28E-01	7,57E-01	8,71E-01	7,74E-01
4,0	1,20E+01	9,93E-01	9,18E-01	7,96E-01	8,13E-01	9,09E-01	8,24E-01
6,0	1,58E+01	9,93E-01	9,24E-01	8,27E-01	8,36E-01	9,25E-01	8,46E-01
8,0	1,95E+01	9,91E-01	9,27E-01	8,46E-01	8,50E-01	9,34E-01	8,59E-01
10,0	2,32E+01	9,90E-01	9,29E-01	8,60E-01	8,59E-01	9,41E-01	8,68E-01

## J1_ICRP74
Table J. 1. Effective dose per neutron fluence, E/Φ, for monoenergetic
neutrons incident in various geometries on an adult anthropomorphic
computational model.

Energy	E/Φ (pSv cm2)
(MeV)	AP	PA	RLAT	LLAT	ROT	ISO
1,0E-09	5,24	3,52	1,36	1,68	2,99	2.40
1,0E-08	6,55	4,39	1,7	2,04	3,72	2,89
2,5E-08	7.60	5,16	1,99	2,31	4.40	3.30
1,0E-07	9,95	6,77	2,58	2,86	5,75	4,13
2,0E-07	11,2	7,63	2,92	3,21	6,43	4,59
5,0E-07	12,8	8,76	3,35	3,72	7,27	5.20
1,0E-06	13,8	9,55	3,67	4,12	7,84	5,63
2,0E-06	14,5	10,2	3,89	4,39	8,31	5,96
5,0E-06	15.0	10,7	4,08	4,66	8,72	6,28
1,0E-05	15,1	11.0	4,16	4.80	8.90	6,44
2,0E-05	15,1	11,1	4.20	4,89	8,92	6,51
5,0E-05	14,8	11,1	4,19	4,95	8,82	6,51
1,0E-04	14,6	11.0	4,15	4,95	8,69	6,45
2,0E-04	14,4	10,9	4.10	4,92	8,56	6,32
5,0E-04	14,2	10,7	4,03	4,86	8.40	6,14
0,001	14,2	10,7	4.00	4,84	8,34	6,04
0,002	14,4	10,8	4.00	4,87	8,39	6,05
0,005	15,7	11,6	4,29	5,25	9,06	6,52
0,01	18,3	13,5	5,02	6,14	10,6	7.70
0,02	23,8	17,3	6,48	7,95	13,8	10,2
0,03	29.0	21.0	7,93	9,74	16,9	12,7
0,05	38,5	27,6	10,6	13,1	22,7	17,3
0,07	47,2	33,5	13,1	16,1	27,8	21,5
0,1	59,8	41,3	16,4	20,1	34,8	27,2
0,15	80,2	52,2	21,2	25,5	45,4	35,2
0,2	99.0	61,5	25,6	30,3	54,8	42,4
0,3	133	77,1	33,4	38,6	71,6	54,7
0,5	188	103	46,8	53,2	99,4	75.0
0,7	231	124	58,3	66,6	123	92,8
0,9	267	144	69,1	79,6	144	108
1,0	282	154	74,5	86.0	154	116
1,2	310	175	85,8	99,8	173	130
2,0	383	247	129	153	234	178
3,0	432	308	171	195	283	220
4,0	458	345	198	224	315	250
5,0	474	366	217	244	335	272
6,0	483	380	232	261	348	282
7,0	490	391	244	274	358	290
8,0	494	399	253	285	366	297
9,0	497	406	261	294	373	303
10,0	499	412	268	302	378	309
12,0	499	422	278	315	385	322
14,0	496	429	286	324	390	333
15,0	494	431	290	328	391	338
16,0	491	433	293	331	393	342
18,0	486	435	299	335	394	345
20,0	480	436	305	338	395	343
30,0	458	437	324	na	395	na
50,0	437	444	358	na	404	na
75,0	429	459	397	na	422	na
100,0	429	477	433	na	443	na
130,0	432	495	467	na	465	na
150,0	438	514	501	na	489	na
180,0	445	535	542	na	517	na
na - not available.

## K1_ICRP74
Table K.1. Skin absorbed dose per fluence, DT/Φ, and
effective dose per fluence, E/Φ, for monoenergetic
electrons incident in the AP geometry on an adult
anthropomorphic computational model.

Energy	DT/Φ	E/Φ
(MeV)	(pGy cm2)	(pSv cm2)
0,1	8	0,1
0,4	98	1,0
0,6	171	1,5
1,0	164	2,7
1,5	158	5,9
2,0	153	11,0
4,0	150	44,0
10,0	165	131,0

## Table_2_3
Table 2.3. Radionuclides for which Publication 107 (ICRP, 2008) identifies
ground and excited states.

CD 1 Database		Publication 107 and Pub 119
Nuclide*	T1/2	Nuclide**	T1/2
Nb-89s	66 m	Nb-89m	66 m
Nb-89l	122 m	Nb-89	2.03 h
Nb-98	51.5 m	Nb-98m	51.3 m
Rh-102	2.9 y	Rh-102m	3.742 y
Rh-102m	207 d	Rh-102	207 d
In-110s	69.1 m	In-110m	69.1 m
In110l	4.9 h	In-110	4.9 h
Sb-120s	15.98 m	Sb-120	15.89 m
Sb-120l	5.76 d	Sb-120m	5.76 d
Sb-124ml	20.2 m	Sb-124n†	20.2 m
Sb-128s	10.4 m	Sb-128m	10.4 m
Sb-128l	9.01 h	Sb-128	9.01 h
Eu-150s	`12.62 h	Eu-150m	12.8 h
Eu-150l	34.2 y	Eu-150	36.9 y
Tb-156ms	5.0 h	Tb-156n†	5.3 h
Tb-156ml	24.2 h	Tb-156m	24.4 h
Ta-178l	2.2 h	Ta-178m	2.36 h
Ta-180m	8.1 h	Ta-180	8.152 h
Ta-180	1.0E-13 y	Ta-180m‡
Re-182s	12.7 h	Re-182m	12.7 h
Re-182l	64.0 h	Re-182	64.0 h
Ir-186s	1.75 h	Ir-186m	1.92 h
Ir-186l	15.8 h	Ir-186	16.64 h
Ir-190ms	1.2 h	Ir-190m	1.120 h
Ir-190ml	3.1 h	Ir-190n†	3.087 h
Ir-192m	241 y	Ir-192n†	241 y
Np-236s	22.5 h	Np-236m	22.5 h
Np-236l	115E3 y	Np-236	1.54E+5 y
Es-250	2.1 h	Es-250m	2.22h
*Ad-hoc notation 's' and 'l' denote short and long physical half-lives employed in CD 1.
**W-176 and Re-177 were addressed in CD1; they were not addressed in Publication 107.
†This metastable state is of higher energy that the first metastable state and is denoted by '"n'.
‡Half-life so long that the metastable state has never been observed to decay; Ta-180m is
observationally stable and not addressed in Publication 107.